## sim - simulation
Name	Definition	Unit	Example	type	min	max
## SIMULATION
simulationDateStart	Simulation date start.	AAAA-MM-DD	1995-01-01	date	-	-
simulationDateEnd	Simulation date end. All date between dateStart and dateEnd must be present in the weather file.	AAAA-MM-DD	2005-12-31	date	-	-
saveProjectOption	Option to save project file at end of simulation, which allows continuing a new simulation from this point.	0 = no, 1 = yes	1	integer	0	1
projectFileName	The name of the prj file (exported by a previous Hi-sAFe simulation) from which to initialize this simulation. This is a relative path to the simulation folder.	-	Sim_1.prj	string	-	-
debugMode	If debug mode is on some message will appears on console. Simulation days will be displayed.	-	0	string	0	1

## ZONE DEFINITION (Prefix:ZONE)
name	Name of the crop zone. No blanks.	-	Main-crop	string	-	-
cellList	List of cells id composing the zone, separated by ,. Slices can be defined with - separator.	-	1,2,4-7,9-12,14-17,19-22,24,25	string	-	-
cropTecfileNameList	Name of the zone crop tec file. Crop sucession/rotation can be generated by using , to separate multiple file names. The tec files used here will be applied in the designated year regardless of if the name matches the corresponding plt file.	-	durum-wheat.tec, baresoil.tec	string	-	-

## TREE TECHNICAL FILE (Prefix:TREETEC )
treeTecFile	Name of the tree intervention file (.ttec stored in treeInterventions folder) / One line for each tree planted on the plot	-	walnut.ttec	string	-	-

## TORIC SYMETRY OPTIONS
toricXp	Toric symetry of X axis in the positive direction	0 = off; 1 = on	0	integer	0	1
toricXn	Toric symetry of X axis in the negative direction	0 = off; 1 = on	0	integer	0	1
toricYp	Toric symetry of Y axis in the positive direction	0 = off; 1 = on	0	integer	0	1
toricYn	Toric symetry of Y axis in the negative direction	0 = off; 1 = on	0	integer	0	1

## pld - plot description
Name	Definition	Unit	Example	type	min	max	STICS Name
## PLOT
latitude	Latitude	degrees (negative is south of equator)	45	real	-90	90	latitude
elevation	Elevation above sea level	m	100	real	0	2000	altisimul
cellWidth	Cell width	m	1	real	0	-	-
plotXAxisSize	Plot size on X axis	m	100	real	0	-	-
plotYAxisSize	Plot size on Y axis	m	100	real	0	-	-
northOrientation	Orientation of North. The tree row is always parallel to the Y axis.	degrees clockwise relative to the the +Y axis of the scene	90	real	0	359	-
slopeIntensity	Magnitude of the slope of the soil surface (only used by the light module)	degrees downward from horizontal	10	real	0	90	-
slopeAspect	Aspect of the slope of the soil surface (only used by the light module)	degrees clockwise from North that the slope goes downward	90	real	0	359	-

## SOIL
voxelThicknessMax	Maximum allowed thickness of a voxel when automatically splitting specified layers into voxels.	m	0.2	real	0	-	-
humificationDepth	Depth of soil humification zone (soil depth with an active biological activity).	m	0.4	real	0,1	1,5	profhum
albedo	Albedo for dry bare soil	ratio	0.2	real	0,05	0,6	albedo
cropRootObstruction	Soil depth at which CROP root growth is stopped due to physical constraints	m	3,2	real	0,1	10	obstarac
ph	Initial soil pH (water solution). Applies to all soil layers.	unitless	8.4	real	4	9	pH
swellingClaySoil	Toggle on/off the option to activiate an additional water compartment for swelling soils	0 = off; 1 = on	0	integer	0	1	codefente
macroporosity	Toggle on/off the calculation of water flux in soil macroporosity	0 = off; 1 = on	0	integer	0	1	codemacropor
soilCrustRainMin	Minimum amount of rain required to create a soil crust (inactive if the STICS vigueurbat parameter is equal to 1)	mm day-1	50	real	5	100	pluiebat
soilCrustDepth	Mulch depth from which a crust occurs (inactive if the STICS vigueurbat parameter is equal to 1)	cm	0.5	real	0	2	mulchbat
roughnessLength	Roughness length of bare soil	m	0.01	real	0,01	0,2	z0solnu
soilHumusCN	Initial C to N ratio of soil organic matter from the surface down to the humificationDepth. Used to initialize soil organic carbon via organicNitrogen.	ratio	9.523809	real	8	20	CsurNsol

## WATER
waterTable	Toggle on/off the inclusion of a water table	0 = off; 1 = on	1	integer	0	1	-
evaporationValue	Cumulative soil evaporation above which evaporation rate is decreased	mm	9	real	0	50	q0
evaporationMaxDepth	Maximum soil depth affected by soil evaporation	cm	60	real	0	150	zesx
evaporationDepthContribution	Parameter defining the soil contribution to evaporation versus depth	unitless	5	real	0,5	NA	cfes
runOffCoefPlantMulch	Runoff coefficient taking account for plant mulch	unitless	0.33	real	0	5	penterui
rainRunOffFraction	Run off fraction (relative to total rainfall) in bare soil	ratio	0.2	real	0	1	ruisolnu
capillary	Toggle on/off the inclusion of capillary rise at the base of the soil profile. Only used if macroporosity == 1 as well.	0 = off; 1 = on	0	integer	0	1	coderemontcap
capillaryUptake	Capillary rise upward water flux. Only used if capillary == 1 and macroporosity == 1.	mm day-1	1.2	real	0,1	20	capiljour
capillaryUptakeMinWater	Threshold of soil gravimetric water content under which capillary rise occurs. Only used if capillary == 1 and macroporosity == 1.	g water / g soil	0.3	real	0	10	humcapil
artificialDrainage	Toggle on/off the inclusion of artificial drainage (pipes). Only used if macroporosity == 1 as well.	0 = off; 1 = on	0	integer	0	1	codrainage
drainagePipesSpacing	Spacing between artificial drainage pipes. Only used if artificialDrainage == 1 and macroporosity == 1.	m	25	real	1	50	ecartdrain
drainagePipesDepth	Depth (from the soil surface) of artificial drainage pipes. Only used if artificialDrainage == 1 and macroporosity == 1.	m	1	real	0,2	2	profdrain
waterConductivity	Soil hydraulic conductivity in the vicinity of artificial drainage pipes (for water moving into drainage pipes). Only used if artificialDrainage == 1 and macroporosity == 1.	unitless	0,5	real	0,0001	1	Ksol
impermeableLayerDepth	Upper depth of the impermeable layer (from the soil surface). May be greater than the soil depth. Only used if artificialDrainage == 1 and macroporosity == 1.	m	2	real	5	20	profimper

## NITROGEN
organicNitrogen	Initial soil organic N content in the soil layer from the surface down to humificationDepth.	proportion of of fine soil	0.13	real	0	1	Norg
minNo3Concentration	Soil minimum NO3 concentration	kg N ha-1 mm-1	0	real	0	0,5	concseuil
nitrification	Toggle on/off the calculation of nitrification. If true, nitrification is calculated daily. If false, all NH4 is assumed to be nitrified to NO3 each day.	0 = off; 1 = on	1	integer	0	1	codenitrif
denitrification	Toggle on/off to activate a more mechanistic calculation of denitrification via the NEMIS model.	0 = off; 1 = on	0	integer	0	1	codedenit
denitrificationDepth	Soil depth on which denitrification is active. Only used if denitrification == 1.	cm	20	real	10	40	profdenit
denitrificationRate	Potential rate of denitrification for the whole denitrifying layer. Only used if denitrification == 1.	kg N ha-1 day-1	16	real	0,3	10	vpotdenit
no3ConcentrationInWaterTable	Fixed concentraiton of NO3 in water table. Only used if waterTable == 1.	g L-1	9,00E-05	real	0	-	-
nh4ConcentrationInWaterTable	Fixed concentraiton of NH4 in water table. Only used if waterTable == 1.	g L-1	0,00168	real	0	-	-

## LAYERS DEFINITION (Prefix : LAYER)
# Maximum of FIVE layers for Hi-sAFe and STICS
thick	Layer thickness	m	0,2	real	0,01	10	epc
sand	Sand content of soil layer (MUST INCLUDE DECIMAL AND AT LEAST ONE NUMBER AFTER DECIMAL)	% of fine soil	25,5	real	0	100	-
clay	Clay content of soil layer (MUST INCLUDE DECIMAL AND AT LEAST ONE NUMBER AFTER DECIMAL)	% of fine soil	25,5	real	0	100	-
limestone	Limestone content of soil layer (MUST INCLUDE DECIMAL AND AT LEAST ONE NUMBER AFTER DECIMAL)	% of fine soil	10,5	real	0	100	-
organicMatter	Organic matter content of soil layer. This is only used for the calculation of bulk density. It is NOT used to initialize soil carbon content. (MUST INCLUDE DECIMAL AND AT LEAST ONE NUMBER AFTER DECIMAL)	% of fine soil	3,5	real	0	100	-
partSizeSand	Particle size of sand	micrometers	290	real	0	-	-
stone	Stone content of soil layer	% by volume of bulk soil	5,5	real	0	100	cailloux
stoneType	Stone type. This affects the density of the stone and it's water absorption capacity.	1=limestone B1, 2=limestone B2, 3=limestone L, 4=scree L, 5=gravel m, 6=flint, 7=granite a, 8=limestone J, 9=other1, 10=other2	6	integer	1	10	typecailloux
infiltrability	Infiltrability rate at the base of each soil layer. Only used if macroporosity == 1. To simulate a layer that is impermeable to water fluxes, this value can be set very low.	mm day-1	50	real	0,1	100	infil

## LAYER INITIALIZATION (Prefix : LAYER)
waterContent	Initial water content of soil layer (in fine soil)	ratio	0,2	real	0	1	Hinitf
no3Concentration	Initial NO3-N concentration of soil layer (in fine soil)	kg N ha-1	30	real	0	200	NO3initf
nh4concentration	Initial NH4-N concentration of soil layer (in fine soil)	kg N ha-1	0	real	0	200	NH4initf

## TREES POSITION (Prefix : TREE)
# Parameter names are not used within the pld file. Columns are without headers. Only column order matters.
speciesFileName	Name of the tree species file name	-	walnut-hydrid-V3	string	-	-	-
treeX	Tree position on scene X-axis. If (0,0) is used for treeX and treeY, the tree is instead automatically palced at the X,Y CENTER of the scene. Trees must be planted in the center of a cell. Only one tree can be planted in each cell.	m (from plot X,Y origin at the bottom-left of the plot)	0	real	0	-	-
treeY	Tree position on scene Y-axis. If (0,0) is used for treeX and treeY, the tree is instead automatically palced at the X,Y CENTER of the scene. Trees must be planted in the center of a cell. Only one tree can be planted in each cell.	m (from plot X,Y origin at the bottom-left of the plot)	0	real	0	-	-

## wth - daily weather
Name	Definition	Unit	Example	type	min	max	STICS Name
## Parameter names are not used within the wth file. Columns are without headers. Only column order matters.
julianDay	Number of the day in the year	-	1	integer	1	366
year	Year	actual calendar year	2017	integer	1	-
month	Month	-	1	integer	1	12
day	Day of month	-	1	integer	1	31
maxTemperature	Maximum temperature	degreeC	25,5	real	-	-
minTemperature	Minimum temperature	degreeC	10,5	real	-	-
maxRelativeHumidity	Maximum relative humidity	%	60,5	real	0	100
minRelativeHumidity	Minimum relative humidity	%	30,5	real	0	100
globalRadiation	Global radiation (longwave + shortwave)	MJ m-2	10,5	real	0	-
precipitation	Precipitation (rain or snow)	mm	1,5	real	0	-
windSpeed	Mean wind speed (at measurement height zr above)	m s-1	2,5	real	0	-
waterTableDepth	Water table depth from soil surface (numbers are negative)	m	-2,5	real	-	0
cO2Concentration	Atmospheric CO2 concentration (only used for CROPS if codeclichange above is 2; TREES do not sense [CO2] in Hi-sAFe)	ppm	350	real	0	-
realYear	Real year of the data (if different of Year)	actual calendar year	2017	integer	1	-

## hisafe.par
Name	Definition	Unit	Example	type	min	max	STICS Name
## LIGHT
diffuseCoeffA	Used in the calculation of daily diffuse radiation via: DiffusePar == GlobalPar * (a - b * GlobalRadiation/ExtraterrestrialRadiation)	unitless	1,2	real	-	-	-
diffuseCoeffB	Used in the calculation of daily diffuse radiation via: DiffusePar == GlobalPar * (a - b * GlobalRadiation/ExtraterrestrialRadiation)	unitless	1,3	real	-	-	-
SOC	Standard Overcast Sky. Must turn this on OR UOC.	0 = off; 1 = on	0	integer	0	1	-
UOC	Uniform Overcast Sky. Must turn this on OR SOC.	0 = off; 1 = on	0	integer	0	1	-
turtleOption	If 1, use the Turtle Option (diffuse beams). If 0, use the direct beam option with temporal discretisation. Turtle option is faster, but less accurate.	0 = off; 1 = on	0	integer	0	1	-
cropLightMethod	Toggle for selecting which light module to use. If 0, light is calculated by STICS. If 1, light is calculated by Hi-sAFe.	0 = STICS; 1 =Hi-sAFe	0	integer	0	1	-
timeStep	Number of hours between two calculations of the sun's position. Only used if turtleOption == 0.	hours	0,5	real	0	24	-
nbTimeStepMax	Maximum number of time step calculation per day. If the number of time steps calculated using timeStep is greater than this value, then this maximum value is used instead. Only used if turtleOption == 0.	-	100	integer	0	-	-
diffuseAngleStep	Angle step between two beams. Only used if turtleOption == 0.	degrees	15	real	0	180	-
declinationThreshold	The threshold change in sun declination that triggers a recalculation of the light module. If the sun declincation does not change by more than this threshold, then the light module calculations from the previous day are used.	degrees	2	real	0	180	-
leafAreaThreshold	The threshold change in tree leaf area that triggers a recalculation of the light module. If the tree leaf area does not change by more than this threshold, then the light module calculations from the previous day are used.	%	5	real	0	100	-
nbImpactMultiplication	Specifies the number of rays that are traced to each cell.	1: 1; 2: 4; 3: 9	3	integer	1	3	-
parGlobalCoefficient	Coefficient to convert GLOBAL radiation to PAR (PAR == parGlobalCoefficient * RG)	ratio	0,48	real	0	1	-
molesParCoefficient	Coefficient to convert Moles to MJ (1 Mole == 0.217 MJ). Approximation by photosyn assistant (Dundee Scientific Ltd).	MJ mol-1	0,217	real	-	-	-
aangst	Angstrom coefficients for calculating insolation	unitless	0,18	real	0,0001	0,9	aangst
bangst	Angstrom coefficients for calculating insolation	unitless	0,62	real	0	1	bangst
## MICROCLIMATE
priestleyTaylorCoeff	Priestley-Taylor Coefficient	unitless	1,26	real	1	2	alphapt
sigma	Stefan-Boltzman constant	W m-2 T-4	5,67E-08	real	-	-	-
gamma	Psychrometric constant	mbar degreeC-1	0,65	real	-	-	-
integrationStep	Used in calculation of Phi_pF.	-	0,1	real	-	-	-
maxPhiPF	Used in calculation of Phi_pF.	-	6	real	-	-	-
## SNOW
maxTempSnow	Rain is transformed to snow when Tmax is less than this value.	degreeC	3	real	-	-	-
minTempSnow	Rain is transformed to snow when Tavg is less than this value.	degreeC	0	real	-	-	-
maxDailySnowMelt	Maximum amount of snow that can melt each day.	mm	10	real	0	-	-
maxTempSnowMelt	Snow melt occurs at a rate of maxDailySnowMelt mm per day when Tavg is this value.	degreeC	10	real	-	-	-
minTempSnowMelt	Snow melt does not occur when Tavg is below this value.	degreeC	2	real	-	-	-
## WATER
sticsWaterExtraction	Code to select which water module to use for the CROP.	0 = Hi-sAFe; 1 = STICS	0	integer	0	1	-
laiFileName	Name of file for daily crop LAI forcing (for water extraction calibration). Should be commented out unless it is intended for use.	-	lai.obs	string	-	-	-
## NITROGEN
nitrogenDiffusionConstant	Nitrogen diffusion constant. Used in: nitrogenDiffusionFactor = theta * max(theta, theta * nitrogenEffectiveDiffusionA1 + nitrogenEffectiveDiffusionA0)	cm2 day-1	1	real	0	-	-
nitrogenEffectiveDiffusionA0	Nitrogen Effective Diffusion A0 .Used in: nitrogenDiffusionFactor = theta * max(theta, theta * nitrogenEffectiveDiffusionA1 + nitrogenEffectiveDiffusionA0)	unitless	-0.011	real	-	-	-
nitrogenEffectiveDiffusionA1	Nitrogen Effective Diffusion A1. Used in: nitrogenDiffusionFactor = theta * max(theta, theta * nitrogenEffectiveDiffusionA1 + nitrogenEffectiveDiffusionA0)	unitless	0.15	real	-	-	-
no3AbsorptionConstant	NO3 Absorption Constant. Used in: absorptionConstant = ((no3AbsorptionConstant + theta) * (nh4AbsorptionConstant + theta)) / (no3AbsorptionConstant + theta + no3Fraction * (nh4AbsorptionConstant - no3AbsorptionConstant)) - theta	unitless	0.3	real	-	-	-
nh4AbsorptionConstant	NH4 Absorption Constant. Used in: absorptionConstant = ((no3AbsorptionConstant + theta) * (nh4AbsorptionConstant + theta)) / (no3AbsorptionConstant + theta + no3Fraction * (nh4AbsorptionConstant - no3AbsorptionConstant)) - theta	unitless	5	real	-	-	-
no3Fraction	Fraction of NO3. Used in: absorptionConstant = ((no3AbsorptionConstant + theta) * (nh4AbsorptionConstant + theta)) / (no3AbsorptionConstant + theta + no3Fraction * (nh4AbsorptionConstant - no3AbsorptionConstant)) - theta	unitless	0.6	real	-	-	-
fmin1	Relative potential mineralization rate in deep mineralizatio module: K2 = fmin1 * exp(-fmin2*argi) / (1+fmin3*calc)	d-1	0,65	real	0	1	fmin1
fmin2	Parameter defining the effect of clay on the potential mineralization rate in deep mineralizatio module: K2 = fmin1 * exp(-fmin2*argi) / (1+fmin3*calc)	%-1	11	real	0	1	fmin2
fmin3	Parameter defining the effect of CaCO3 on the potential mineralization rate in deep mineralizatio module: K2 = fmin1 * exp(-fmin2*argi) / (1+fmin3*calc)	%-1	60	real	0	1	fmin3
## WEATHER
zr	reference height of meteorological data measurement	m	2,5	real	2	10	zr
NH3ref	NH3 concentration in the atmosphere	microg m-3	0	real	0	10	NH3ref
patm	atmospheric pressure	mbar	1000	real	800	1200	patm
aclim	climatic component of A to calculate actual soil evaporation	mm	20	real	4	25	aclim
codeetp	Option for the method of calculating PET. THIS MUST BE 1 FOR HI-AFE TO WORK.	1 = forced Penman, 2 = calculated Penman, 3= Shuttleworth & Wallace, 4 = Priestley & Taylor	1	integer	1	1	codeetp
codeclichange	option to activate climate change	1 = no, 2 =yes	1	integer	1	2	codeclichange
codaltitude	option to activate the calculation of the climate in altitude	1 = no, 2 = yes	1	integer	1	2	codaltitude
altistation	altitude of the input metorological station	m	130	real	0	2000	altistation
gradtn	thermal gradient in altitude for minimal temperatures	degreeC m-1	-0,5	real	-1	3	gradtn
gradtx	thermal gradient in altitude for maximal temperatures	degreeC m-1	-0,55	real	-1	3	gradtx
altinversion	altitude of inversion of the thermal gradient	m	500	real	0	2000	altinversion
gradtninv	thermal gradient in altitude for minimal temperatures under the inversion level	degreeC m-1	1,3	real	0,1	3	gradtninv
cielclair	fraction of sunny hours allowing the inversion of thermal gradient with altitude	unitless	0,8	real	0	1	cielclair
codadret	option to calculate mountain climate taking into account the orientation	code 1/2; 1 = south	1	integer	1	2	codadret
ombragetx	change in air temperature in the northern hillslope of mountains (activated if codadret=2)	degreeC	-1,4	real	-5	5	ombragetx
ra	aerodynamic resistance (used in volatilization module when we use ETP approach)	s m-1	50	real	10	70	ra
albveg	albedo of the vegetation	unitless	0,23	real	0,05	0,3	albveg
corecTrosee	temperature to substract to Tmin to estimate dew point temperature (in case of missing air humidity data)	degreeC	1	real	-5	5	corecTrosee
codecaltemp	option to activate the use of crop temperature for phasic development calculation	1 = empirical relation, 2 = energy balance	1	integer	1	2	codecaltemp
codernet	option of calculation of net radiation	1 = Brunt's method, 2 = Cellier's method	1	integer	1	2	codernet
coefdevil	multiplier coefficient of the exterior radiation to compute PET inside of a greenhouse	unitless	0,7	real	0,3	1,2	coefdevil
aks	parameter of calculation of the energetic loss between the inside and the outside of a greenhouse	W m-2 K-1	6	real	0,01	100	aks
bks	parameter of calculation of the energetic lost between the inside and the outside of a greenhouse	W m-2 K-1	0,5	real	0	100	bks
cvent	parameter of the climate calculation under the shelter	unitless	0,16	real	0,001	1	cvent
phiv0	parameter allowing the calculation of the climate under shelter	unitless	0,004	real	0	0,01	phiv0
coefrnet	coefficient of calculation of the net radiation under greenhouse	unitless	0,59	real	0,001	1	coefrnet
## RESIDUES SPREADING
leavesResiduesSpreading	Residues from leaf fall spreading on the soil	0=exported, 1=under tree, 2=all over the plot	2	integer	0	2
branchesResiduesSpreading	Residues from branches self pruning spreading on the soil	0=exported, 1=under tree, 2=all over the plot	2	integer	0	2

## stics.par
Name	Definition	Unit	Example	type	min	max
ahres	parameter of organic residues humification: hres=1-ahres*CsurNres/(bhres+CsurNres)	g g-1		real	0	500
akres	parameter of organic residues decomposition: kres=akres+bkres/CsurNres	d-1		real	0	1,00E+03
albedomulchresidus	albedo of crop mulch	unitless		real	0,05	0,8
alphapH	maximal soil pH variation per unit of inorganic N added with slurry	kg-1 ha		real	0,001	0,02
an_debut_serie_histo	beginning year for the calculation of moving average temperature on period_adapt_CC	y		integer	0	3,00E+03
an_fin_serie_histo	ending year for the calculation of moving average temperature on period_adapt_CC	y		integer	0	3,00E+03
awb	parameter determining C/N ratio of biomass during organic residues decomposition: CsurNbio=awb+bwb/CsurNres	unitless		real	0	500
beta	parameter of increase of maximal transpiration when a water stress occurs	unitless		real	1	2
bformnappe	coefficient for the water table shape (artificially drained soil)	unitless		real	0	1
bhres	parameter of organic residues humification: hres=1-ahres*CsurNres/(bhres+CsurNres)	g g-1		real	0	1,00E+04
bkres	potential rate of decomposition of organic residues: kres=akres+bkres/CsurNres	g g-1		real	-5	1,00E+03
bwb	parameter determining C/N ratio of biomass during organic residues decomposition: CsurNbio=awb+bwb/CsurNres	g g-1		real	-2500	0
CNresmax	maximum value of C/N ratio of organic residue	g g-1		real	3	200
CNresmin	minimum value of C/N ratio of organic residue	g g-1		real	3	200
code_adapt_MO_CC	option to activate adaptation of organic matter decomposition to climate change	1 = yes, 2 = no		-	-	-
code_adaptCC_denit	option to activate the impact of climate change on denitrification rate (trefdenit1 and trefdenit2)	1 = yes, 2 = no		-	-	-
code_adaptCC_miner	option to activate the impact of climate change on soil mineralisation rate (trefh and trefr)	1 = yes, 2 = no		-	-	-
code_adaptCC_nit	option to activate the impact of climate change on soil nitrification rate (tnitmin, tnitmax, tnitopt)	1 = yes, 2 = no		-	-	-
codeactimulch	option to activate the natural mulch effect i.e. drying out of soil surface	1 = yes, 2 = no		-	-	-
codedyntalle	option to activate the module simulating tillers dynamics	1 = yes, 2 = no		-	-	-
codefrmur	code defining the maturity status of the fruits in the output variable CHARGEFRUIT	1 = including ripe fruits (last box N) 2 = excluding ripe fruits (first N-1 boxes)		-	-	-
codefxn	option defining the effect of soil nitrate on N fixation	1 = no effect 2 = effect of nitrate amount, 3 = effect of nitrate concentration		-	-	-
codeh2oact	option to activate water stress effect on the crop	1 = yes, 2 = no		-	-	-
codeinitprec	option to activate reinitialization of initial conditions in case of chained simulations	1 = yes, 2 = no		-	-	-
codeinnact	option of activation of N stress effect on the crop	1 = yes, 2 = no		-	-	-
codemicheur	option of calculation of hourly microclimatic outputs	1 = yes, 2 = no		-	-	-
codeminopt	option to maintain a constant water content in bare soil during the simulation	code 0/1		-	-	-
codemontaison	option to stop the reserve limitation after stem elongation in grassland	1 = yes, 2 = no		-	-	-
codemsfinal	option defining the biomass and yield conservation after harvest	1 = yes (values maintained equal to harvest), 2 = no (values set at 0)		-	-	-
codeNmindec	option to activate the limitation of mineral N availability for residues decomposition in soil	1 = yes, 2 = no		-	-	-
codeoutscient	option to write outputs files with scientific format	1 = yes, 2 = no		-	-	-
codepluiepoquet	option to replace rainfall by irrigation at poquet depth in the case of poquet sowing	1 = yes, 2 = no		-	-	-
codeprofmes	option of soil depth for calculating water and N stocks	1 = profmes, 2 = soil depth		-	-	-
codesensibilite	option to activate the sensitivity analysis version of the model	1 = yes, 2 = no		-	-	-
codeseprapport	option to select the column separator in the rapport.sti output file	1 = space separator, 2 = separator indicated in the separateurrapport parameter		-	-	-
codeSWDRH	calculation of surface wetness duration	1 = yes, 2 = no		-	-	-
codesymbiose	option for calculating symbiotic N fixation	1 = critical dilution curve, 2 = calculated N fixation		-	-	-
codetempfauche	option of the reference temperature to compute cutting sum of temperatures	1 = upvt, 2 = udevair		-	-	-

codetranspitalle	choice of the ratio used to calculate tiller mortality	1 = et/etm, 2 = epc2/eopC		-	-	-
codetrosee	calculation of hourly dew temperature	1=linear interpolation(actual calculation), 2=sinusoidal interpolation (Debele Bekele et al ,2007)		-	-	-
codetycailloux	pebble type code	code 1 to 10		integer	1	10
codetypeng	fertiliser type code	code 1 to 8		integer	1	8
codetypres	organic residue type code	code 1 to 21		integer	1	8
codhnappe	mode of calculation of watertable level	1 = mean height, 2 = height at the distance distdrain		-	-	-
coefb	parameter defining radiation effect on conversion efficiency	unitless		real	0,05	0,15
coefracoupe	coefficient to define the proportion of dying roots after cut of forage crops	unitless		real	0,001	1
concrr	inorganic N concentration (NH4+NO3-N) in the rain	kg ha-1 mm-1		real	0	3
CroCo	fraction of organic residue which is decomposable	unitless		real	0	1
cwb	minimum ratio C/N of microbial biomass decomposing organic residues	g g-1		real	5	60
dacohes	bulk density of soil below which root growth is reduced due to a lack of soil cohesion	g cm-3		real	0,001	1,4
daseuilbas	bulk density of soil above which root growth is maximal	g cm-3		real	1	1,4
daseuilhaut	bulk density of soil above which root growth becomes impossible	g cm-3		real	1,4	2,5
deneng	maximal fraction of the mineral fertilizer that can be denitrified (used if codedenit is not activated)	unitless		real	0	1
difN	diffusion coefficient of nitrate N in soil at field capacity	cm2 d-1		real	0,01	0,1
diftherm	soil thermal diffusivity	cm2 s-1		real	0,001	0,01
distdrain	distance to the drain to calculate watertable height	cm		real	0	2,50E+04
dpHvolmax	maximal pH increase following the application of slurry	unitless		real	0	3
eau_mini_decisemis	minimum amount of rainfall to start sowing (when codesemis is activated)	mm		integer	0	40
engamm	fraction of ammonium in the N fertilizer	unitless		real	0	1
fhminsat	relative soil mineralisation rate at water saturation	unitless		real	0	1
finert	initial fraction of soil organic N inactive for mineralisation (= stable SON/ total SON)	unitless		real	0	1
flagecriture	option for writing the output files (1 = mod_history.sti, 2=daily outputs,4= report outputs, 8=balance outputs,16 = profile outputs, 32= debug outputs, 64 = screen outputs, 128 = agmip outputs) add them to have several types of outputs	0-511		-	-	-
fmin1	relative potential mineralization rate: K2 = fmin1 * exp(-fmin2*argi) / (1+fmin3*calc)	d-1		real	0	1
fmin2	parameter defining the effect of clay on the potential mineralization rate: K2 = fmin1 * exp(-fmin2*argi) / (1+fmin3*calc)	%		real	0	1
fmin3	parameter defining the effect of CaCO3 on the potential mineralization rate: K2 = fmin1 * exp(-fmin2*argi) / (1+fmin3*calc)	%		real	0	1
fNCbiomin	minimal value for the ratio N/C of the microbial biomass when N limits decomposition	unitless		real	0,01	0,1
fNmindecmin	minimal fraction of mineral N available for residues decomposition (if codeNmindec is activated)	unitless		real	0	1
fnx	potential nitrification rate constant (at temperature tnitopt)	d-1		real	0,01	1
fredkN	reduction factor of decomposition rate of organic residues when mineral N is limiting	unitless		real	0,1	1
fredlN	reduction factor of decomposition rate of microbial biomass when mineral N is limiting	unitless		real	0,2	1
fredNsup	additional reduction factor of residues decomposition rate when mineral N is very limited in soil	unitless		real	0	1
ftemh	parameter (1/2) of the temperature function on humus decomposition rate	K-1		real	0,05	0,5
ftemha	parameter (2/2) of the temperature function on humus decomposition rate	*		real	10	50
ftemr	parameter (1/2) of the temperature function on decomposition rate of organic residues	K-1		real	0,05	0,5
ftemra	parameter (2/2) of the temperature function on decomposition rate of organic residues	*		real	5	30
hcccx	gravimetric water content at field capacity of each type of pebble	% w		real	10	110
hminm	relative water content (fraction of field capacity) below which mineralisation rate is nil	unitless		real	0,1	1
hminn	relative water content (fraction of field capacity) below which nitrification rate is nil	unitless		real	0,1	1
hoptm	relative water content (fraction of field capacity) below which mineralisation rate is maximum	unitless		real	0,1	1
hoptn	relative water content (fraction of field capacity) below which nitrification rate is maximum	unitless		real	0,1	1
humirac_decisemis	effect of soil moisture for sowing decision ( from 0 to 1 : 0 = no sensitivity to drought, 1 = very sensitive)	unitless		-	-	-
iniprofil	option of smoothing out the initial N and water profiles (spline function)	1 = yes, 2 = no		-	-	-
irrlev	amount of irrigation applied automatically on the sowing day to allow germination when the model calculates irrigation	mm		real	0	50
kbio	potential decay rate of microbial biomass decomposing organic residues	d-1		real	0	250
kcouvmlch	extinction coefficient connecting the soil cover to the amount of plant mulch	*		real	0	150
khaut	extinction coefficient connecting LAI to crop height	*		real	0,2	2
lvopt	root length density (RLD) above which water and N uptake are maximum and independent of RLD	cm cm-3		real	0,2	1
masvolcx	bulk density of each type of pebble	g cm-3		real	0,5	5
maxtalle	maximum tillers density per soil area	nb m-2		real	0	1,00E+04
mouillabilmulch	maximum wettability of crop mulch	mm t-1 ha		real	0,05	5
nbj_pr_apres_semis	number of days used to calculate rainfall requirement to start sowing (if codesemis is activated)	d		integer	1	20
nbjoursrrversirrig	number of days during which rainfall is replaced by irrigation in the soil after a sowing poquet	d		integer	0	0
orgeng	maximal amount of fertilizer N that can be immobilized in the soil (fraction for type 8)	kg ha-1		real	0	100
param_tmoy_histo	mean temperature over the period of adaptation to climate change	degreeC		real	0	0
parsurrg	ratio of PAR to RG (global radiation)	unitless		real	0,4	0,6
periode_adapt_CC	number of successive years used to calculate moving temperature average	unitless		integer	0	0
pHmaxnit	soil pH above which nitrification is maximum	pH		real	6	9
pHmaxvol	soil pH above which NH3 volatilisation derived from fertiliser is maximum	pH		real	6	9
pHminnit	soil pH below which nitrification is nil	pH		real	3	6
pHminvol	soil pH below which NH3 volatilisation derived from fertiliser is nil	pH		real	3	6
pHvols	parameter used to calculate the variation of soil pH after the addition of slurry	pH		real	5	9
plNmin	minimal amount of rain required to start an automatic N fertilisation	mm d-1		real	5	30
pminruis	minimal amount of rain required to produce runoff	mm d-1		real	2	50
primingmax	maximum priming ratio (relative to SOM decomposition rate)	unitless		real	1	5
proflabour	minimal soil depth for ploughing (if soil compaction is activated)	cm		real	0	100
proftravmin	minimal soil depth for chisel tillage (if soil compaction is activated)	cm		real	0	100
prophumtassrec	soil moisture content (fraction of field capacity) above which compaction may occur and delay harvest	unitless		real	0,8	1,8
prophumtasssem	soil moisture content (fraction of field capacity) above which compaction may occur and delay sowing	unitless		real	0,8	1,8
proprac	ratio of root mass to aerial mass at harvest	g g-1		real	0,05	0,5
psihucc	soil water potential corresponding to field capacity	Mpa		real	-5	-0,1
psihumin	soil water potential corresponding to wilting point	Mpa		real	-5	-0,1
qmulchdec	maximal amount of decomposable mulch	t ha-1		real	0	-
qmulchruis0	amount of mulch above which runoff is suppressed	t ha-1		real	0	-
QNpltminINN	minimal amount of N in the plant required to compute INN	kg ha-1		real	0	50
rapNmindec	slope of the linear relationship between the fraction of mineral N available for residue decomposition and the amount of C in decomposing residues (0.001)	g g-1		real	0	0,01
ratiodenit	fraction of N2O emitted per unit of N denitrified	unitless		real	0	1
rationit	fraction of N2O emitted per unit of N nitrified	unitless		real	0	1
rayon	average root radius	cm		real	0,005	0,07
rdrain	drain radius	cm		real	1	100
resplmax	maximal reserve of biomass	t ha-1		real	0	100
separateurrapport	column separator in rapport.sti file	unitless		character	0	0
seuilLAIapex	maximal value of LAI+LAIapex when LAIapex is > 0	m2 m-2		real	0	10
seuilmortalle	relative transpiring threshold to calculate tiller mortality	mm		real	0	10
seuilreconspeupl	tiller density below which the entire population will not be regenerated	nb m-2		real	0	4,00E+03
sigmadistalle	parameter used for calculating tiller mortality (gamma law)	unitless		real	0	0,5
surfapex	equivalent surface of a transpiring apex	m2		real	0	1,00E-04
swfacmin	minimal value for drought stress index (turfac, swfac, senfac)	unitless		-	-	-
tigefeuilcoupe	ratio stem (structural part)/leaf on the cutting day	unitless		real	0	3
tnitmax	maximal temperature above which nitrification stops	degreeC		real	0	40
tnitmin	minimal temperature below which nitrification stops	degreeC		real	0	40
tnitopt	optimal temperature (1/2) for nitrification	degreeC		real	20	40
tnitopt2	optimal temperature (2/2) for nitrification	degreeC		real	35	45
trefdenit1	reference temperature for the soil denitrification (11 °C for temperate soils and 20 °C for tropical soils)	degreeC		real	-10	20
trefdenit2	reference temperature for the soil denitrification (20 °C for temperate soils and 29 °C for tropical soils)	degreeC		real	-10	20
trefh	reference temperature for decomposition of humified organic matter	degreeC		real	-10	20
trefr	reference temperature for decomposition of organic residues	degreeC		real	-10	20
Vabs2	N uptake rate at which fertilizer loss is divided by 2	kg ha-1 d-1		real	0,5	5
vitreconspeupl	rate of regeneration of the tiller population	degreeC-1		real	0	0,1
voleng	maximal fraction of mineral fertilizer that can be volatilized	unitless		real	0	1
Wh	N/C ratio of soil humus	g g-1		real	0,05	0,14
Xorgmax	maximal amount of N immobilised in soil derived from the mineral fertilizer	kg ha-1		real	100	500
y0msrac	minimal amount of root mass at harvest (when aerial biomass is nil)	t ha-1		real	0	5
yres	Carbon assimilation yield by the microbial biomass during crop residues decomposition	g g-1		real	0,3	0,7

## tree - tree species
Name	Description	Unit	Example	type	min	max	Source	Comment
## GENERIC
treeSpecies	Name of tree species	-	walnut-hybrid	string	-	-
woodDensity	Average wood density	kg m-3	616	real	0	-	Talbot Thesis (Restinclieres)
woodCarbonContent	Wood carbon content	g C g-1 dry biomass	0,5	real	0	1	Zhang et al. (2009)
leafCarbonContent	Leaf carbon content	g C g-1 dry biomass	0,5	real	0	1	Zhang et al. (2009)
leafMassArea	Leaf dry mass per unit leaf area	kg m-2	0,1	real	0	-	Talbot Thesis (Restinclieres)

## ALLOMETRY
crownShape	Crown shape code (PARABOLOID NOT IMPLEMENTED)	1=ellipsoid; 2=paraboloid	1	integer	1	2
ellipsoidTruncationRatio	Ratio for calculating ellipsoid truncation. A value of 0 means that the shape is a full/true ellipsoid -- verticalCrownRadius = ((height - crownBaseHeight) / (1 - truncatureRatio))/2. Only used when crownShape == 1.	ratio	0	real	0	1
#height vs. DBH
heightDbhAllometricCoeffA	Parameter A for the allometric relationship between height and DBH: height = A * DBH^B (height & DBH in meters)	-	30,9	real	-	-	Restinc, Castries, NDL	Kevin's fits of A-2, A-3 Restinclieres data from 1995-2017 when filtering out trees that are too close together
heightDbhAllometricCoeffB	Parameter B for the allometric relationship between height and DBH: height = A * DBH^B (height & DBH in meters)	-	0,72	real	-	-	Restinc, Castries, NDL	Kevin's fits of A-2, A-3 Restinclieres data from 1995-2017 when filtering out trees that are too close together
#crownArea vs. DCB
crownDbhAllometricCoeffA	Parameter A for the allometric relationship between crown area and DCB: crownArea = A * DCB ^B (cornwArea & DCB in meters)	-	887,4	real	-	-	Restinc, NDL	Kevin's fits of Restinclieres data from 2018 & Talbot data from 2004-2009 of Restinclieres, Castries & NDL (for small trees)
crownDbhAllometricCoeffB	Parameter B for the allometric relationship between crown area and DCB: crownArea = A * DCB ^B (cornwArea & DCB in meters)	-	1,95	real	-	-	Restinc, NDL	Kevin's fits of Restinclieres data from 2018 & Talbot data from 2004-2009 of Restinclieres, Castries & NDL (for small trees)
#stem volume, DBH & height
stemDbhAllometricCoeffA	Parameter A for the allometric relationship between stem volume, DBH, and height: volume = exp(A) * DBH^B * height^C	-	-1,29	real	-	-	INF inventaire forestier national
stemDbhAllometricCoeffB	Parameter B for the allometric relationship between stem volume, DBH, and height: volume = exp(A) * DBH^B * height^C	-	1,75	real	-	-	INF inventaire forestier national
stemDbhAllometricCoeffC	Parameter C for the allometric relationship between stem volume, DBH, and height: volume = exp(A) * DBH^B * height^C	-	0,86	real	-	-	INF inventaire forestier national
#DCB vs. DBH
dcbFromDbhAllometricCoeff	Parameter for the allometric relationship between DBH and DCB: DCB = DBH * min(1, (1 + (1.3 - PH) / H) ^ (1 / COEF (DCB and DBH are in meters; H = tree height; PH = tree pruned height)	-	2,14	real	-	-	Restinc, NDL	Kevin's fits of Restinclieres data from 2018
#leafArea vs. crownVolume
leafAreaCrownVolCoefA	Parameter A for the allometric relationship between leafArea and crownVolume: leafArea = A * crownVolume ^ B (leafArea in m2 and crownVolume in m3)	-	5,57	real	-	-	Restinc, NDL	Kevin's fits of Talbot's thesis data (Restinclieres, Castries, NDL)
leafAreaCrownVolCoefB	Parameter B for the allometric relationship between leafArea and crownVolume: leafArea = A * crownVolume ^ B (leafArea in m2 and crownVolume in m3)	-	0,62	real	-	-	Restinc, NDL	Kevin's fits of Talbot's thesis data (Restinclieres, Castries, NDL)
#other allometry
stumpToStemBiomassRatio	Stump to stem biomass ratio	ratio	0,2	real	0	1		Doesn't affect tree growth, just magnitude of harvestable timber
branchVolumeRatio	Ratio of branch volume to crown volume	cm3 cm-3	0,0006	real	0	1	Talbot Thesis (Restinclieres)	measured by Talbot?
maxCrownRadiusInc	Maximum daily allowed growth of crown radius	m	0,02	real	0	-
maxHeightInc	Maximum daily allowed growth of tree height	m	0,02	real	0	-
maxDbhtInc	Maximum daily allowed growth of tree dbh	m	0,005	real	0	-

## PHENOLOGY
phenologyType	Phenology type	1=ColdDeciduous 2=Evergreen	1	integer	1	2
nbCohortMax	Number of leaves cohort maximum	-	3	integer	1	10
budBurstTempAccumulationDateStart	Date to start accumulation of temperature for budburst	MM-DD	01-01	string	01-01	12-31	Talbot thesis A.1.1
budBurstTempThreshold	Threshold of effective temperature for cumulating degree day	degrees C	0	real	0	-	Talbot thesis A.1.1
budBurstTriggerTemp	threshold of accumulated degree-days to trigger budburst	degree(C)-days	612	real	0	-	Talbot thesis A.1.1
leafExpansionDuration	Duration of leaf expension	days	76	integer	0	365	Talbot thesis A.1.1 (TEXT, NOT TABLE)
budBurstToLeafFallDuration	Bud burst to leaf fall duration	days	184	integer	0	365	Talbot thesis A.1.1 (TEXT, NOT TABLE)	Kevin's fits of A-2, A-3, A-4 Restinclieres data from 2003-2017
leafFallDuration	Duration of leaf fall	days	49	integer	1	365		Kevin's mean of A-2, A-3, A-4 Restinclieres data from 2003-2017 (this generally increases from <40 in early years to ~80 in recent years - makes sense that it takes long as the trees have more leaves)

coldRequirement	Cold temperature accumlation option fir budburst triggered	0=no 1=yes
coldTempAccumulationDateStart	Date to start accumulation of COLD temperature for budburst	MM-DD	09-01	string	1	365
coldTempThreshold	Threshold of effective temperature for cumulating COLD degree day	degrees C	20	real	0	-
coldBudBurstTriggerTemp	Threshold of accumulated COLD degree-days to trigger budburst	degree(C)-days	185	real	0	-
coldBudBurstTriggerParamA	Parameter for the chilling unit equation (cold demand)	-	0,023	real			Moriondo et al., 2019.
coldBudBurstTriggerParamB	Parameter for the chilling unit equation (cold demand)	-	-1,74	real			Moriondo et al., 2019.
coldBudBurstTriggerParamC	Parameter for the chilling unit equation (cold demand)	-	0,24	real			Moriondo et al., 2019.
coldBudBurstTriggerParamE	Parameter for the chilling unit equation (cold demand)	-	8,47	real			Moriondo et al., 2019.

# MICROCLIMATE
stemFlowCoefficient	Used for calculating stem flow via: stemFlow = rain * stemFlowMax * (1 - e^(-stemFlowCoefficient * lai))	-	1	real	0	-		Provides that stemFlowMax occurs at an LAI of ~5.
stemFlowMax	Maximum fraction of rain that leaves via stemflow	ratio	0	real	0	1	Lazerjan (2015)
wettability	Wettability of leaves, for calculating interception of rain by tree canopy	mm lai-1	0,1	real	0	-	André et al. (2008)
transpirationCoefficient	Scaling factor for transpiration. Used via: transpirationDemand = etpPenman * (globalRadIntercepted / globalRadiation) * transpirationCoefficient	-	1	real	0	-	tentative 2.86 to match: (Pereira 2006)	CALIBRATION

## LIGHT
woodAreaDensity	Virtual leaf area density for winter light interception by tree branches	m2 m-3	0,026	real	0	-	Talbot Thesis Appendix B
clumpingCoef	Correction parameter to account for leaf clumping. A clumping coefficient below 1, equal to 1 or above 1 indicates a clumped, random or regular distribution of leaves inside the canopy / volume, respectively.	-	1	real	0	-	Talbot Thesis Appendix B
leafParAbsorption	Absorption coefficient for PAR radiation	ratio	0,85	real	0	1	Monteith (1975)
leafNirAbsorption	Absorption coefficient for near infra-red radiation	ratio	0,15	real	0	1	Monteith (1975)

## PHOTOSYNTHESIS
leafLueMax	Maximum potential light use efficiency	g C MJ-1	0,7	real	0	-	A.1.3	CALIBRATION
leafAgeForLueMax	Leaf age for lue max	days	60	integer	1	365	Lacointe et al. (1995)
leafPhotosynthesisEfficiencyTimeConstant	Used to compute LUE according to time after budburst via: lue = max(lueMax*(1- leafPhotosynthesisEfficiencyTimeConstant-tmax)^2, 0)	days -2	0,0000781	real	0	-	Lacointe et al. (1995)
lueStressMethod	Toggle to select the method for applying water and nitrogen stresses to LUE. If 1, LUE = lueMax * lueWaterStress * lueNitrogenStess. If 2, LUE = lueMax * min(lueWaterStress, lueNitrogenStess)	-	1	integer	1	2
lueWaterStressResponsiveness	Governs amplitude of response in LUE reduction to water stress via: lueWaterStress = waterStress ^ lueWaterStressResponsiveness)	-	1	real	0	-	Germon et al. 2016	CALIBRATION
lueNitrogenStressResponsiveness	Governs amplitude of response in LUE reduction to nitrogen stress via: lueNitrogenStress = nitrogenSatisfaction ^ lueNitrogenStressResponsiveness	-	1	real	0	-	Germon et al. 2016	CALIBRATION

## C ALLOCATION
rsBelowGroundStressActivation		0=no 1=yes	0
rsNitrogenExcessStressActivation		0=no 1=yes	0
rsLightStressActivation		0=no 1=yes	0
imbalanceThreshold	Level of aboveGroundImbalance above which remobilisation of reserves is triggered, where aboveGroundImbalance is calculated as: aboveGroundImbalance = max (1 - carbonFoliage / targetCarbonFoliage, 0) and targetCarbonFoliage = leafArea * leafCarbonContent * leafMassArea	ratio	0,1	real	0	1
rsBelowGroundStressMethod	Toggle to select the method for applying water and nitrogen stresses to shoot-root allocation. If 1, variation = maxTargetLfrRatioDailyVariation * rsWaterStress *rsNitrogenStess. If 2, variation = maxTargetLfrRatioDailyVariation * min(rsWaterStress, rsNitrogenStess)	-	1	integer	1	2
rsWaterStressResponsiveness	Governs amplitude of response in shoot-root allocation to water stress via: rsWaterStress = waterStress ^ rsWaterStressResponsiveness	-	1,5	real	0	-		CALIBRATION
rsNitrogenStressResponsiveness	Governs amplitude of response in shoot-root allocation to nitrogen stress via: rsNitrogenStress = nitrogenSatisfaction ^ nitrogenStressResponsiveness	-	1	real	0	-		CALIBRATION
rsNoStressResponsiveness	Governs amplitude of response in shoot-root allocation when there is no stress	day-1	0,02	real	0	-		CALIBRATION
maxTargetLfrRatioDailyVariation	Maximum daily change (positive or negative) in the target leaf-fine root ratio ((leaf cabon / (leaf carbon + fine root carbon)). This is reduced by any stress effects.	kg kg-1	0,002	real	0	-		CALIBRATION
targetLfrRatioUpperDrift	Target daily upwards drift in the target leaf-fine root ratio ((leaf cabon / (leaf carbon + fine root carbon))	kg kg-1	0,17	real	0	-		CALIBRATION
minTargetLfrRatio	Minimum target leaf-fine root ratio ((leaf cabon / (leaf carbon + fine root carbon))	kg kg-1	0,15	real	0	1		No Impact
maxTargetLfrRatio	Maximum target leaf-fine root ratio ((leaf cabon / (leaf carbon + fine root carbon))	kg kg-1	0,85	real	0	1		CALIBRATION
initialTargetLfrRatio	Initial target leaf-fine root ratio at tree planting. This is also used to calculate the initial fine root carbon pool from the target leaf area for the initialzed crown area.	kg kg-1	0,50	real	0	1		CALIBRATION
optiNCBranch	Functional optimum N/C ratio in branches	kg N kg C-1	0,01	real	0	-	Nicodemus et al. (2008) for Juglans nigra
optiNCCoarseRoot	Functional optimum N/C ratio in coarse roots	kg N kg C-1	0,01	real	0	-	Nicodemus et al. (2008) for Juglans nigra
optiNCFineRoot	Functional optimum N/C ratio in fine roots	kg N kg C-1	0,04	real	0	-	Nicodemus et al. (2008) for Juglans nigra
optiNCFoliage	Functional optimum N/C ratio in foliage	kg N kg C-1	0,04	real	0	-	Nicodemus et al. (2008) for Juglans nigra
optiNCStem	Functional optimum N/C ratio in stem	kg N kg C-1	0,01	real	0	-	Nicodemus et al. (2008) for Juglans nigra
optiNCStump	Functional optimum N/C ratio in stump	kg N kg C-1	0,01	real	0	-	Nicodemus et al. (2008) for Juglans nigra
optiNCFruit	Functional optimum N/C ratio in fruits	kg N kg C-1		real	0	-
targetNCoefficient	Coefficient applied to optimum N content to define target N content	-	1,2	real	1	-		CALIBRATION
luxuryNCoefficient	Coefficient applied to optimum N content to define maximum N content (i.e. the proportion of N, relative to the optimum level, which may be accumulated as non-structural nitrogen before N absorption ceases completely)	-	2	real	2	-		effectively turns this OFF
maxNSCUseFoliageFraction	Limits daily amount of non-structural carbon (NSC) that can be reallocated from the NSC pool and towards leaf expansion (used as criteria in addition to maxNSCUseFoliageFraction to smooth variation in NSC and avoid leaf expansion from occuring too quickly.	ratio	0,1	real	0	1		CALIBRATION
maxNSCUseFraction	Maximum daily fraction of non-structural carbon (NSC) that can be reallocated from the NSC pool and towards leaf expansion (used as criteria in addition to maxNSCUseFoliageFraction to smooth variation in NSC and avoid NSC becoming 0).	ratio	0,2	real	0	1		CALIBRATION
targetNSCFraction	Target non-structural carbon pool as a fraction of the tree woody carbon pool (branches + stem + stump + coarse roots)	ratio	0,1	real	0	1	Zhang et al. (2014), Barbaroux et al. (2003), Richardson et a. (2013)
leafNRemobFraction	Fraction of leaf nitrogen content recoverd from dying leaves each day during senesence	ratio	0,2	real	0	1	Drossopoulos, Kouchaji & Bouranis (2008)
rootNRemobFraction	Fraction of fine root nitrogen content recoverd from dying fine roots each day during senesence	ratio	0,2	real	0	1		assumed same as for leaves
leafSenescenceRate	Additional daily fraction of leaves senesced each day uring the leaf fall period IN ADDITION TO the standard sigmoidal senesence curve calculated as a function of leafFallDuration	ratio	0	real	0	1		effectively turns this OFF
senWaterStressResponsiveness	plant response to water stress during senescence	-	1		0	1		CALIBRATION
senNitrogenStressResponsiveness	plant response to nitrogen stress during senescence	-	1		0	1		CALIBRATION

## ROOTS
cRAreaToFRLengthRatio	Ratio of coarse root area to fine root length	m2 m-1	1,51E-07	real	0	-		CALIBRATION
coarseRootAnoxiaResistance	After this number of days of saturation in a voxel, anoxia will kill the coarse root and all downstream roots.	days	60	integer	0	-		CALIBRATION
specificRootLength	Fine root length per unit dry mass	m g-1 of dry matter	31	real	0	-	Mulia & Dupraz (2006)	Comas and Eissenstat (2009) for Juglans nigra
fineRootLifespan	Mean lifespan of fine roots NOT in anoxic voxel for senescence calculation	days	175	integer	0	-	Germon et al. (2016) - median of values across all root depths and diameter classes
fineRootAnoxiaLifespan	Mean lifespan of fine roots in anoxic voxel for senescence calculation	days	30	integer	0	-	A.1.3	CALIBRATION
colonisationThreshold	Threshold for root colonisation	m of root m-3 voxel	500	real	0	-	A.1.3	CALIBRATION
colonisationFraction	The proportion of fine-root-allocated carbon that is allocated to colonisation (only on days when there is any colonisation). The remainder is allocated to proliferation. This is typically a small proportion - just enough to "seed" the newly colonized voxels. This proportion of carbon is split equally among all newly colonized voxels. Has practically no impact on the model, as long as it is not 0, which means that no voxels can ever be colonized.	ratio	0,1	real	0	1
horizontalPreference	Fraction of root colonisation to horizontal voxels (e.g. a value of 0.67 means no vertical-horizontal preference since there are twice as many horizontally adjacent voxels as there are vertically adjacent voxels.	ratio	0,5	real	0	1		CALIBRATION
geotropismFactor	Governs the fraction of vertical root colonisation to upward vs. downward voxels (1 means no upward colonization, 0 allows both)	-	0	real	0	1
localWaterUptakeFactor	Fine root proliferation weighting factor for water uptake efficiency	-	1	real	0	-		CALIBRATION
sinkDistanceEffect	Fine root proliferation weighting factor for the "cost" of fine roots (i.e. the cost of the coarse roots necessary to connect the fine roots to the tree stump)	-	1	real	0	-		CALIBRATION
localNitrogenUptakeFactor	Fine root proliferation weighting factor for nitrogen uptake efficiency	-	1	real	0	-		CALIBRATION
coarseRootTopologyType	Coarse root topology shape at initalization. Only impacts initialization of large root systems.	1: surface then down; 2: taproot, 3: ray from stump	1	integer	1	3		No impact when initializing small tree
## WATER REPARTITION MODULE
treeRootDiameter	Fine root diameter	cm	0,049	real	0	-	Comas and Eissenstat (2009) for Juglans nigra
treeRootConductivity	Fine root axial conductance of water	cm day-1	0,00001	real	0	-	Delacour (2006)
treeAlpha	Parameter for transpiration reduction factor following Campbell	-	0,1	real	0	1	Delacour (2006)
treeMinTranspirationPotential	Minimum tree transpiration potential	cm	-30000	real	-	0		CALIBRATION
treeMaxTranspirationPotential	Max tree transpiration potential	cm	-15000	real	-	0		CALIBRATION
treeBufferPotential	Potential drop needed to enter the root expressed as a % of soil water potential	%	0,05	real	0	1	Delacour (2006)
treeLongitudinalResistantFactor	Longitudinal resistance factor for water flow in coarse roots from voxel to stem base	mm cm-1 m-1	2000	real	0	-	Delacour (2006)
treeHarmonicWeightedMean	The relative influence of dry voxels on the calculation of the averaged soil water potential perceived by the plant / (When == 1, the harmonic average is used.)	unitless	1	real	-	-	-
## FRUIT MODULE (Nicolas BARBAULT)
fruitCompartment	Presence of a fruit compartment	1=Yes 0=No	1	integer	0	1
fruitFirstYear	First year of fruit apparence	year	4	integer	1	-	expert data
floweringTempAccumulationDateStart	Date to start accumulation of temperature for flowering	MM-DD	01-01	string	01-01	12-31	Mancuso et al 2002
floweringTempThreshold	Threshold of effective temperature for cumulating flowering degree day	degrees C	10	real	0	-	degrees C	0	real	0	-
floweringTriggerTemp	Threshold of accumulated degree-days to trigger flowering	degree(C)-days	302	real	0	-	Mancuso et al 2002
fruitSettingTriggerTemp	Threshold of accumulated degree-days to trigger fruit setting	degree(C)-days	380	real	0	-	Mancuso et al 2002
fruitGrowthTriggerTemp	Threshold of accumulated degree-days to trigger fruit growth	degree(C)-days	546	real	0	-	Mancuso et al 2002
fruitVeraisonTriggerTemp	Threshold of accumulated degree-days to trigger fruit veraison	degree(C)-days	1492	real	0	-	Mancuso et al 2002
fruitHeatStressTemperatureMin	Temperature min to trigger heat stress on fruit production	degrees C	35	real	-40	50	Lopez-Bernal et al 2018
fruitHeatStressTemperatureMax	Temperature max to trigger heat stress on fruit production	degrees C	45	real	-40	50	Lopez-Bernal et al 2018
fruitFrostStressTemperatureMin	Temperature min to trigger frost stress on fruit production	degrees C	-0,5	real	-40	50
fruitFrostStressTemperatureMax	Temperature max to trigger frost stress on fruit production	degrees C	-3	real	-40	50
fruitAllocationFraction	Above ground carbon fraction allocated to fruit	ratio	0,5	real	0	1	Villalobos et al 2005
fruitCarbonStressDateStart	First day for carbon stress calculation for fruits	MM-DD	01-01	string	01-01	12-31
fruitMaxDryMatterAllocation	maximum daily fruit growth	g DM/fruit/day	0,0001	real	-	10	Mauguio experiment
fruitDryToFreshMatterWeight	Conversion rate from fruit dry to fresh matter	-	1,96	real	-	-
fruitDryMaterDensity		m3 / tonnes DM	0,8	real
fruitOilConversionCoeffA	Conversion parameter from fruit fresh matter weight to oil concentration	-	18,2	real	-	-	Trentacoste et al 2010
fruitOilConversionCoeffB	Conversion parameter from fruit fresh matter weight to oil concentration	-	0,78	real	-	-	Trentacoste et al 2010
fruitOilConversionCoeffC	Conversion parameter from fruit fresh matter weight to oil concentration	-	1,31	real	-	-	Trentacoste et al 2010
fruitOilDensity	Fruit oil density	-	0,92	real	-	-
fruitLeafArea	Fruit number related to leaf area in m2	fruits	20	real	0	-	Mauguio experiment
fruitingConfortThreshold	Ratio C labile / C lignus organs	-	0,1	real	-	-
fruitingTotalStressThreshold	Ratio of fruitingConfortThreshold inhibate flowering	-	0,5	real	-	-
fruitLueMax	Light use efficiency MAX	gr C MJ-1 (PAR)	0,65	real	0	1
fruitAgeForLueMax	Age of fruit to reach LUE MAX	days	60	integer	0	-

## BNF MODULE (Tristan GERAULT)
nitrogenFixation	Presence of a nitrogen fixation	1=Yes 0=No	1	integer
bnfTempAccumulationDateStart	Date to start accumulation of temperature for BNF	MM-DD	01-01		01-01	12-31
bnfTempThreshold	Threshold of effective temperature for cumulating degree day for BNF	degrees C	0	real	0	-
bnfStartTriggerTemp	Accumulated temperature to trigger BNF start	degree(C)-days	612	real	0	-
bnfExpansionDuration	Duration of BNF expension	days	76	real	0	-
bnfStartToEndDuration	Duration of BNF start to end	days	184	real	0	-
bnfMaxDepth	maximum depth for nitrogen fixation		5	real	0	-
bnfFullNoduleActivityThreshold			0,04	real
bnfNullNoduleActivityThreshold			2,75	real
bnfNodulationInhibitionThreshold			6	real
bnfCardinalTemp1	Nodule activity cardinal temperature	degrees C	0	real
bnfCardinalTemp2	Nodule activity cardinal temperature	degrees C	15	real
bnfCardinalTemp3	Nodule activity cardinal temperature	degrees C	25	real
bnfCardinalTemp4	Nodule activity cardinal temperature	degrees C	35	real
bnfAirTemperatureThreshold	Aair temperature threshold for BNF potential activity to be increased by air temp	degrees C	3	real
bnfOptimalTemperatureDifference		degrees C	10	real
bnfFixMaxNod			0,15	real
bnfNodMaxStart			0,0001	real
bnfNoduleMaxAllocRate			0,3	real
bnfBasalNoduleAlloc			1	real
bnfNoduleLifespan			113,95572	real

## LEAF AND LUE TEMPERATURE STRESS
leafFallFrostThreshold	Threshold for frost mortality of leaves	degrees C	0	real	-	-
leafFrostStressTemperatureMin	Minimum threshold below the frost induce a decrease (necrosis) of the leaf surface	degrees C	-9,7	real	-40	50	Lopez-Bernal et al., 2018 = OliveCan model
leafFrostStressTemperatureMax	Maximum threshold below which the leaf area is reduced by 90%.	degrees C	-13,2	real	-40	50	Lopez-Bernal et al., 2018 = OliveCan model
lueTemperatureStressTMin	Temperature below which photosynthesis is inhibited	degrees C	0	real	-40	50		generalist values for plants
lueTemperatureStressTMax	Temperature above which photosynthesis is inhibited	degrees C	35	real	-40	50		generalist values for plants
lueTemperatureStressTOptMin	Threshold above which photosynthesis is optimal	degrees C	15	real	-40	50		generalist values for plants
lueTemperatureStressTOptMax	Threshold below which photosynthesis is optimal	degrees C	25	real	-40	50		generalist values for plants

## CO2 EFFECT
co2EffectOnLueActivation	Toggle on/off the co2 effect on LUE	0 = off; 1 = on	1	integer	0	1	-
co2EffectOnWueActivation	Toggle on/off the co2 effect on WUE	0 = off; 1 = on	1	integer	0	1	-
co2EffectOnLueHalfSaturationConstant			600	real
co2EffectIntrinsicWueSensitivity			1	real
co2ReferenceValue			360	real

## SELF PRUNING
selfPruningEffet	Activation of self pruning effect	0 = off; 1 = on	1	integer	0	1	-
selfPruningLCIThreshold	Light Competiton index threshold for self pruning	ratio	0,5	real	0	1
selfPruningHeightRatio	Ratio of Self-pruning canopy height	ratio	0,5	real	0	1
selfPruningNbrDaysShade	Number of days of shade to trigger self pruning	days	90	integer	0	365
selfPruningNbrYearsForBranchesFullDecay	Number of year for full decay of self pruning branches	years	10	integer	1	100

## plt - crop species
Name	Definition	Unit	Example	type	min	max	accepted	NOTES
abscission	proportion of senescent leaves falling		0	real	1,00E-04	100	-
adfol	parameter for the evolution function of leaf density	m2m-3/m2m-2	1,5	real	-10	10	-
adil	parameter for the critical dilution curve [Nplant]=adil MS^(-bdil)	N% MS	5,35	real	1	7	-
adilmax	parameter for the maximum dilution curve [Nplant]=adilmax MS^(-bdilmax)	N% MS	8,47	real	3	10	-
afpf	logistic parameter defining the fruit sink strength (undetermined growth): relative age of fruit where the rate of growth is maximum		0,4	real	0,01	1	-
allocamx	maximum daily allocation of assimilates towards fruits			real	-	-	-
ampfroid	thermal semi-amplitude of vernalising effect	°C	10	real	1	30	-
bdens	minimum density as from which there is competition between plants for leaf growth	plants m-2	7	real	1	200	-
bdil	paramètre for the critical dilution curve [Nplant]=adil MS^(-bdil)		0,442	real	0,01	0,8	-
bdilmax	parameter for the maximum dilution curve [Nplant]=adilmax MS^(-bdilmax)		0,44	real	0,01	0,8	-
belong	parameter for the elongation curve of the coleoptile	degree day -1	0,006	real	0,005	0,04	-
bfpf	logistic parameter defining the strength of the fruit sink (undetermined growth): rate of maximum growth as a proportion of maximum fruit weight		4,32	real	0	30	-
celong	parameter for the elongation curve of the coleoptile	SD	2	real	1	10	-
cgrain	number of grains produced (per g MS/d) during the NBJGRAIN period which precedes the NDRP stage	grains gMS -1 day	0,035	real	0,01	1	-	Talbot on increasing from 0.03: In a situation with very low biomass accumulation during the lag phase, limiting the number of grains at the bottom artificially increased yield, which interfered with the comparison of yields agricultural and agroforestry.
cgrainv0	number of grains produced when the growth rate is nil	grains m-2	0	real	0	1,50E+04	-
codazofruit	option: activation of direct effect of nitrogen status on the number of fruits	1=no 2=yes	1	integer	1	2	-
codcalinflo	option: mode of calculation for number of influorescences	1=forced 2=trophic state	2	integer	1	2	-
codebeso	option: calculation of water requirements	1=kept 2=resistive approach	1	integer	1	2	-
codebfroid	option: calculation of requirements under cold conditions	1=no 2=vernalisation 3=dormancy	2	integer	1	3	-
codedormance	option: calculation of dormancy	1=forced 2=Richardson 3=Bidabe	3	integer	1	3	-
codegdh	hourly or daily calculation of development unit	1=daily 2=hourly	1	integer	1	2	-
codegermin	option: passage through a germination phase	1=delay before initiation of the crop 2=direct initiation	1	integer	1	2	-
codehypo	option: passage through growth phase	1=hypocotyledon growth phase 2=plantation of a plantlet	1	integer	1	2	-
codeindetermin	option: simulation of leaf and fruit growth	1=determined 2=not determined	1	integer	1	2	-
codeintercept	option: simulation of rain interception by foliage	1=yes 2=no	2	integer	1	2	-
codeir	option: calculation of grain mass/total biomass ratio	1=proportional to time 2=proportion to summed temperatures	1	integer	1	2	-
codelaitr	choice between a calculation of the rate of cover and the LAI	1=lai 2=cover rate	1	integer	1	2	-
codelegume	leguminous option	1=no 2=yes	1	integer	1	2	-
codemonocot	Plant code for monocotyledone	1=Monocotylédone 2=Dicotylédone	1	integer	1	2	-
codeperenne	annual or perennial plant	1=annual 2=perennial	1	integer	1	2	-
codephot	option: photoperiodicity of the plant	1=yes 2=no	1	integer	1	2	-
codeplante	coded name of the plant in 3 letters		ble	string	0	0	-
coderacine	Choice of module to estimate root growth in terms of volume. THIS MUST BE 2 FOR HI-SAFE TO WORK. IF SET TO 1, THEN CROP ROOT DENSITIES ARE NOT RETURNED TO HI-SAFE BY STICS.	1=by typical profile 2=by true density	2	integer	1	2	-
coderetflo	option: delayed action of water stress before the DRP stage	1=yes 2=no	1	integer	1	2	-
codesymbiose	option: calculation of symbiotic uptake	1= critical nitrogen 2=activité nodosités		integer	1	2	-
codetemp	option: mode of calculation for thermal time of the plant	1=air temperature 2=crop temperature	2	integer	1	2	-
codetemprac	option: mode of calculation for thermal time of roots	1=crop temperature 2=soil temperature	2	integer	1	2	-
codetransrad	option: simulation of radiation interception	1=Beer's law 2=radiation transfers	1	integer	1	2	-
codetremp	option: thermal effect on grain filling	1=no 2=yes	1	integer	1	2	-
codgelflo	activation of frost at flowering	1=no 2=yes	2	integer	1	2	-
codgeljuv	activation of frost on LAI during juvenile stage	1=no 2=yes	2	integer	1	2	-
codgellev	activation of frost on plantlet	1=no 2=yes	2	integer	1	2	-
codgelveg	activation of frost on LAI during adult stage	1=no 2=yes	2	integer	1	2	-
codlainet	option: calculation of LAI	1=net 2=gross	2	integer	1	2	-
codtefcroi	option: use of threshold temperatures to calculate efficiency of growth	1=specific threshold 2= identical to those used for leaf index		integer	1	2	-
coefamflax	multiplication coefficient for AMFLAX range to use the crop temperature		1	real	1	2	-
coefdrpmat	multiplication coefficient for DRPMAT range to use the crop temperature		1	real	1	2	-
coefflodrp	multiplication coefficient for FLODRP range to use the crop temperature		1	real	1	2	-
coeflaxsen	multiplication coefficient for LAXSEN range to use the crop temperature		1	real	1	2	-
coeflevamf	multiplication coefficient for LEVAMF range to use the crop temperature		1	real	1	2	-
coeflevdrp	multiplication coefficient for LEVDRP range to use the crop temperature		1	real	1	2	-
coefmshaut	ratio between biomass and useful cutting height on crops	t ha-1 m-1	0	real	2	50	-
coefsenlan	multiplication coefficient for SENLAN range to use the crop temperature		1	real	1	2	-
concNnodseuil	maximum nitrogen threshold in soil for the setting of nodules	kg.ha-1.mm-1	1,3	real	0	10	-
concNrac0	nitrogen concentration preventing nodule activity	kg.ha-1.mm-1	1,2	real	0	10	-
concNrac100	nitrogen threshold concentration at full nodule activity	kg.ha-1.mm-1	0,4	real	0	2	-
contrdamax	maximum constraint on penetration		0,3	real	0	1	-
debsenrac	sum of degree.days defining the onset of root senescence (lifespan of a root)	degree days	1000	real	0	2,00E+03	-
deshydbase	rate of evolution of water content in fruits (>0 or <0)	% d-1	0,015	real	-0,02	0,02	-
dfolbas	minimum foliage density in the plant form considered	m2 leaf m-3	1	real	1	10	-
dfolhaut	maximum foliage density in the plant form considered	m2 leaf m-3	2	real	1	10	-
dlaimax	maximum rate of production of net leaf surface area	m2 leaf plant-1 degree d-1	0,00032	real	5,00E-06	0,5	-
dlaimaxbrut	maximum rate of gross leaf surface area production	m2 leaf plant-1 degree d-1	0,00032	real	5,00E-06	0,5	-
draclong	maximum rate of production of root length	cm root plant-1 degree.day-1	110	real	1	1,00E+03	-
durvieI	lifespan of a cm of young leaf as a proportion of DURVIEF			real	-	-	-
durviesupmax	proportion of additional lifespan linked to overfertilisation with nitrogen		0,4	real	0	1	-
efcroijuv	maximum growth efficiency during juvenile phase (LEV-AMF)	g MJ-1	2,5	real	-	-	-
efcroirepro	maximum growth effiicency during grain filling phase (DRP-MAT)	g MJ-1	4,25	real	1	10	-
efcroiveg	maximum growth efficiency during vegetative phase (AMF-DRP)	g MJ-1	4,25	real	-	-	-
elmax	maximum elongation of coleoptile or hypocotyledon in the dark	cm	4,43	real	2	40	-
envfruit	maximum proportion envelope/grain in mass		0,3	real	0	0,5	-
extin	coefficient of extinction of PAR in plant cover		0,5	real	0,1	1,5	-
fixmax	maximum symbiotic uptake	kgN ha-1 d-1	6	real	2	12	-
forme	form of leaf density profile of plant:	1=rectangle 2=triangle	1	integer	1	2	-
h2ofeuiljaune	water content of yellow leaves	g water g MF -1	0,15	real	0,05	1	-
h2ofeuilverte	water content of green leaves	g water g MF -1	0,9	real	0,5	1	-
h2ofrvert	water content of green fruits (before water dynamics)	g water g MF -1	0,4	real	0,1	1	-
h2oreserve	water content of reserves	g water g MF -1	0,7	real	0,5	1	-
h2otigestruc	water content of structural stems	g water g MF -1	0,6	real	0,5	1	-
hautbase	height of plant base	m	0	real	0,1	2	-
hautmax	maximum plant height	m	1	real	0,1	5	-
hunod	humidity threshold for nodulation	mm cm soil-1		real	-	-	-
idebdorm	day of entry into dormancy	DOY	300	integer	1	999	-
ifindorm	day of emergence from dormancy	DOY	70	integer	1	999	-
inflomax	maximum number of influorescences per plant	nb pl-1	5	real	0	100	-
infrecouv	ulai at AMF stage (inflexion point of the rise in the cover rate)		0,85	real	0	3	-
inngrain1	minimum inn for net maximum absorption of nitrogen		0,32	real	0,3	2	-
inngrain2	maximum inn for net nil absorption of nitrogen		0,78	real	0,3	2	-
INNmin	minimum INN value possible for the crop		0,3	real	0	1	-
innsen	innsenes function passes through the point (innmin, innsen)		0,35	real	-	-	-
innturgmin	innsenes function passes through the point (innmin, innturgmin)		0,3	real	-	-	-
irmax	maximum harvest index		0,55	real	0,2	1	-
julvernal	Julian day (between 1 and 365) of entry into vernalisation for perennial crops	DOY	274	integer	1	731	-
jvcmini	minimum number of days of vernalisation	DOY	7	integer	0	20	-
Kmabs1	constant of nitrate affinity by the absorption system 1 (high affility) of the roots	µmole. cm root-1	50	real	20	200	-
Kmabs2	constant of nitrate affinity by the absorption system 2 (low affinity) of the roots	µmole. cm root-1	25000	real	4,00E+03	4,00E+04	-
kmax	maximum cultivation coefficient of the crop (= ETM/ETP)		1,2	real	0,5	4	-
kstemflow	coefficient of extinction linking LAI and stemflow		0	real	0,1	2	-	0,5
ktrou	coefficient of extinction of PAR through the plant (radiation transfers)	*	0,6	real	0,1	2	-
laicomp	LAI from which inter-plant competition starts	m2 m-2	0,304	real	0	1	-
laiplantule	LAI leaf index of plantlet at time of planting	m2 leaves m-2 soil	0	real	0	8	-
longsperac	specific length of roots	cm g-1	18182	real	250	2,50E+04	-
lvfront	root density at the rooting front	cm root.cm-3 soil	0,012	real	0,02	1	-
masecNmax	above-ground biomass from which the is dilution of nitrogen (critical and maximum curves)	t ha-1	1,54	real	0,05	5	-
mouillabil	maximum water retention on leaves	mm LAI-1	0	real	0,05	3	-	0,27
nbfeuilplant	initial number of leaves per plant at planting	nb pl-1	0	integer	0	10	-
nbfgellev	number of leaves per plant at end of plantlet stage (sensitivity to frost)	nb pl-1	2	integer	1	5	-
nbgrmin	minimum number of grains	grains m-2	0	real	0	1,00E+04	-	Talbot: In a situation with very low biomass accumulation during the lag phase, limiting the number of grains at the bottom artificially increased yield, which interfered with the comparison of yields agricultural and agroforestry.
nbinflo	number of influorescences imposed	nb pl-1	2	real	1	100	-
nbjgrain	latency period before DRP for the setting of number of grains	days	30	integer	5	40	-
nboite	number of boxes or age groups of fruits for fruit growth in undetermined plants		10	integer	1	20	-
nlevlim1	number of days after germination after which plant emergence is reduced		10	integer	1	100	-
nlevlim2	number of days after germination after which plant emergence is impossible		50	integer	1	100	-
parazofmorte	parameter for proportionality between C/N of dead leaves and INN		13	real	10	20	-
pentinflores	parameter to calculate number of influorescences		0,8	real	0	10	-
pentlaimax	parameter for LAI logistics		5	real	0	10	-
pentrecouv	parameter for cover rate logistics		4,5	real	0	10	-
phobase	baseline photoperiod	hours	6,3	real	0	24	-
phosat	saturation photoperiod	hours	20	real	0	24	-
plastochrone	period separating the emission of two leaves on the main stem	°C Day		real	-	-	-
profnod	depth of nodulation	cm	40	real	10	50	-
psisto	absolute value for stomatic closure potential	bars	20	real	1	25	-
psiturg	absolute value for start of reduction in cell expansion	bars	4	real	1	15	-
q10	Q10 used to calculate Bidabe dormancy		3	real	1,5	3,5	-
rapforme	ratio between thickness/breadth of plant shape (negative when the base of plant < summit)		3,5	real	-5	5	-
rapsenturg	definition of soil moisture threshold active to senesecence stress as a proportion of the turgescence threshold		0,5	real	0,5	1,5	-
ratiodurvieI	life span of early leaves expressed as a fraction of the life span of the last leaves emitted DURVIEF		0,8	real	0	1	-
ratiosen	fraction of senescent biomass (with relation to the total biomass)	between 0 and 1	0,8	real	0	1	-
remobres	proportion of reserve which can be remobilised each day			real	0	0,5	-
rsmin	minimum stomatic resistance	s m-1	100	real	20	500	-
sdrpnou	development range between DRP and NOU (end of setting)	°C day		real	-	-	-
sea	specific surface area of fruit envelopes	cm2 g-1	40	real	0	300	-	Talbot on changing from 100 to 40: The default value (100) leads to EAI (Ear Area Index) values of up to more than 3 m2.-2. The new value allows values closer to those found in the literature (see Sánchez (2008) for example).
sensanox	sensitivity to anoxia (0 = insensitive)		1	real	0	1	-
sensrsec	sensitivity of roots to soil dryness (1 = insensitive)		0,47	real	0	1	-
slamax	maximum SLA of green leaves	cm2 g-1	300	real	50	500	-
slamin	minimum SLA of green leaves	cm2 g-1	180	real	50	500	-
spfrmax	threshold to calculate trophic stress on fruit development		1	real	0,7	2	-
spfrmin	threshold to calcualte trophic stress on fruit development		0,75	real	0	1	-
splaimax	threshold to calculate trophic stress on LAI		1	real	0,7	2	-
splaimin	threshold to calculate trophic stress on LAI		0,2	real	0,01	1	-
stdnofno	development range between beginning and end of nodulation	degree.days	500	real	0	500	-
stdordebour	development range between emergence from dormancy and budding	degree.days	100	real	0	2,00E+04	-
stdrpnou	cumulated development units between DRP and NOU stages (end of setting)	degree.days	300	real	0	6,00E+03	-
stemflowmax	maximum fraction of rainfall running down stems	between 0 and 1	0	real	0	1	-
stfnofvino	development range between the end of nodulation and the end of nodule life	degree.days	300	real	0	500	-
stlevdno	development range between emergence and the start of nodulation	degree.days	150	real	0	500	-
stoprac	stage of arrest of root growth (LAX or SEN)	*	sen	string	-	-	LAX,SEN
stpltger	cumulated development units allowing germination	degree.days	80	real	0	100	-
stressdev	maximum delay authorised related to stress		0,2	real	0,1	0,9	-
tauxrecouvkmax	cover rate corresponding to maximum crop coefficient	m2 plant/m2 soil	1	real	0,5	1	-
tauxrecouvmax	maximum cover rate	m2 plant/m2 soil	1	real	0,5	1	-
tcmax	maximum temperature for growth	°C	40	real	10	50	-
tcmin	minimum temperature for growth	°C	0	real	-10	15	-
tdebgel	temperature of frost onset	°C	-4	real	-5	5	-
tdmax	maximum threshold temperature for development	°C	28	real	15	40	-
tdmin	minimum threshold temperature for development	°C	0	real	-10	15	-
temax	maximum threshold temperature for growth in biomass	°C	40	real	15	40	-
temin	minimum threshold temperature for growth in biomass	°C	0	real	-10	15	-
tempdeshyd	increase in dehydration linked to increase in (Tcult-Tair)	% water °C-1	0,01	real	1,00E-04	0,05	-
tempnod1	cardinal temperature for nodule activity	°C	0	real	-10	40	-
tempnod2	cardinal temperature for nodule activity	°C	30	real	-10	40	-
tempnod3	cardinal temperature for nodule activity	°C	36	real	-10	40	-
tempnod4	cardinal temperature for nodule activity	°C	50	real	-10	40	-
teopt	optimum temperature for growth in biomass	°C	10	real	10	30	-
teoptbis	optimum temperature for growth in biomass (if plateau between teopt and teoptbis)	°C	20	real	10	30	-
tfroid	optimum temperature for vernalisation	°C	6,5	real	-5	10	-
tgelflo10	temperature corresponding to 10% of frost damage on flowers or fruits	°C	-4,5	real	-25	0	-
tgelflo90	temperature corresponding to 90% of frost damage on flowers or fruits	°C	-6,5	real	-25	0	-
tgeljuv10	temperature corresponding to 10% of frost damage on LAI (juvenile)	°C	-10	real	-25	0	-
tgeljuv90	temperature corresponding to 90% of frost damage on LAI (juvenile)	°C	-16	real	-25	0	-
tgellev10	temperature corresponding to 10% of frost damage on plantlet	°C	-4	real	-25	0	-
tgellev90	temperature corresponding to 90% of frost damage on plantlet	°C	-16	real	-25	0	-
tgelveg10	temperature corresponding to 10% of frost damage on LAI (adult)	°C	-4,5	real	-25	0	-
tgelveg90	temperature corresponding to 10% of frost damage on LAI (adult)	°C	-10	real	-25	0	-
tgmin	minimum threshold temperaure used for emergence phase	°C	0	real	-10	15	-
tigefeuil	proportion between stem (structural) and leaf		0,5	real	0	3	-
tletale	lethal temperature	°C	-20	real	-30	-1	-
tmaxremp	maximum temperature for grain filling	°C	38	real	10	40	-
tminremp	minimum temperature for grain filling	°C	0	real	0	20	-
tustressmin	stress threshold (min(turfac,inns)) from which there is an effect on the LAI (supplementary senescence compared with natural senescence)		0,7	real	-	-	-
udlaimax	ulai from which the rate of leaf emission diminishes		3	real	1	3	-
vitirazo	rate of increase in the nitrogen harvest index	g grain g plant -1 day-1	0,0206	real	0,001	0,04	-
vitircarb	rate of increase in the carbon harvest index	g grain g plant -1 day-1	0,0121	real	0,001	0,02	-
vitircarbT	thermal rate of increase in the carbon harvest index	g grain g plant-1 degree.day-1	0,0007	real	5,00E-05	0,002	-
vitno	rate of installation of nodules as a proportion of fixmax by degree.days	nb degree.days-1	0,003	real	0,001	0,01	-
vitprophuile	rate of increase in oil harvest index	g oil g dry matter d-1	0	real	0,001	0,01	-
vitpropsucre	rate of increase in sugar harvest index	g sugar g dry matter d-1	0,0008	real	0,001	0,01	-
vlaimax	ULAI at inflexion point of the DELTAI=f(ULAI) function		2,2	real	1,5	2,5	-
Vmax1	maximum rate of nitrate absorption by absorption system 1 (high affinity) in roots	µmole cm-1 h-1	0,0018	real	2,00E-04	0,01	-
Vmax2	maximum rate of nitrate absorption by absorption system 2 (low affinity) in roots	µmole cm-1 h-1	0,05	real	0,002	0,1	-
zlabour	depth of tillage. NOT USED FOR HI-SAFE. Only used when coderacine == 1, which is NEVER with Hi-sAFe. Coderacine must be 1 for Hi-sAFe to work.	cm	30	real	0	100	-
zpente	depth of level at which root density is reduced by half when compared with surface, for reference profile	cm	100	real	10	200	-
zprlim	maximum depth of root profile for reference profile	cm	200	real	10	200	-
## Variety (table)
codevar	Variety code		Claudio	string	-	-	-
stlevamf	cumulated development units between the LEV and AMF stages	degree.days	775	real	-	-	-	Talbot on going from 210 to 280: The increase of stlevdrp without modifying stlevamf and stamflax results in a longer duration between / the maximum LAI date and flowering date, which can have a dramatic effect on the simulated yield via a / reduction of the number of grains. In order to avoid this unrealistic phenomenon, we decided to reduce a little stlevdrp.
stamflax	cumulated development units between AMF and LAX stages	degree.days	198	real	-	-	-	Talbot on going from 260 to 320: The increase of stlevdrp without modifying stlevamf and stamflax results in a longer duration between / the maximum LAI date and flowering date, which can have a dramatic effect on the simulated yield via a / reduction of the number of grains. In order to avoid this unrealistic phenomenon, we decided to reduce a little stlevdrp.
stlevdrp	cumulated development units between the LEV and DRP stages	degree.days	1422	real	0	6,00E+03	-	Talbot on going from 657 to 807: Claudio being later than Ardente, Balde (2007) has decreased the onset of flowering by 150 degrees days. / Talbot on then going further from 807 to 750: The increase of stlevdrp without modifying stlevamf and stamflax results in a longer duration between / the maximum LAI date and flowering date, which can have a dramatic effect on the simulated yield via a / reduction of the number of grains. In order to avoid this unrealistic phenomenon, we decided to reduce a little stlevdrp.
stflodrp	development range between FLO and DRP (indicative only)	degree.days	10	real	0	500	-
stdrpdes	development range between DRP and start of water dynamics	degree.days	551	real	0	900	-
pgrainmaxi	maximum weight of a grain (% water)	g	0,04003	real	0	5	-
adens	parameter to compensate between the number of stems and the density of plants		-0,4864	real	-2	0	-
croirac	growth rate of root front	cm degree.day-1	0,2	real	0	0,5	-
durvieF	lifespan of a cm of adult leaf	Q10	182	real	10	500	-
jvc	number of days of vernalisation	DOY	26	integer	0	70	-
sensiphot	sensitivity to photoperiod (1 = insensitive)		0,9	real	0	1	-
stlaxsen	cumulated development units between the LAX and SEN stages	degree.days	960	real	-	-	-
stsenlan	cumulated development units between the SEN and LAN stages	degree.days	250	real	0	6,00E+03	-
nbgrmax	maximum number of grains	grains m-2	20000	real	0	1,00E+06	-	Talbot on increasing from 15000: Balde (2007) found that the default setting led to an underestimation of the number of grains. To overcome this problem, he increased the values of the parameters cgrain and nbgrainmax
stdrpmat	cumulated development units between DRP and MAT stages	degree.days	522	real	0	2,00E+03	-
afruitpot	maximum number of set fruits per influorescence and by degree.day (undetermined growth)	nofruits °CJ-1	0	real	0,5	20	-
dureefruit	duration of growth of a fruit from setting to physiological maturity	degree days	0	real	10	2,00E+03	-
## Water repartition module
rootDiameter	fine roots diameter	cm	0,02	real	0	-	-	Talbot: Delacour (2006); radius = 0.12
rootConductivity	Root axial conductance	cm cm-1	0,00001	real	0	-	-	Talbot: Delacour (2006); 0.00001
alpha	Parameter for transpiration reduction factor following Campbell		0,1	real	-	-	-	Talbot: Delacour (2006); 0.1
minTranspirationPotential	Min Transpiration Potential	cm	-30000	real	-	0	-	Talbot: Delacour (2006); -30000
bufferPotential	Potential drop needed to enter the root expressed as a % of soil water potential	%	0,15	real	0	100	-	Talbot: Delacour (2006); 0.05
longitudinalResistantFactor	Longitudinal resistance factor for root sap	mm cm-1 m-1	50	real	0	-	-
treeHarmonicWeightedMean	The relative influence of dry voxels on the calculation of the averaged soil water potential perceived by the plant / (When == 1, the harmonic average is used.)	unitless	1	real	-	-	-

## ttec - tree intervention
Name	Definition	Unit	Example	type	min	max
plantingYears	Year in which tree planting occurs	simulation year	1	integer	1	-
plantingDay	Month and day on which tree planting occurs	MM-DD	01-01	string	01-01	12-31
plantingAge	Tree age at planting	years	2	integer	1	-
plantingHeight	Tree height at planting	m	1	real	0	-	-
plantingCrownBaseHeight	Crown base height at planting	m	0.5	real	0	-	-
plantingCrownRadius	crown radius at planting (in both the x and y directions)	m	0.25	real	0	-	-
plantingCohortAge	Leaf age by cohort at planting (separated by ,)	days	0,250,420	string	-	-	-
plantingRootShape	Initial shape of tree root volume. A set of voxels are selected to include initial root biomass using this shape.	1=Sphere; 2=Ellipsoid; 3=Cone	1	integer	1	3	-
plantingRootRepartition	Method for initial allocation of fine root biomass among the voxels selected for root initialization via the shape parameter.	1=Uniform; 2=Inverse proportional to distance; 3=Negative exponential	3	integer	1	3	-
plantingRootShapeParam1	Parameter 1 for root initialization. For Sphere: radius of sphere For Ellipsoid: radius of ellipsoid in X direction For Cone: radius of cone base	m	0,75	real	0	-	-
plantingRootShapeParam2	Parameter 2 for root initialization. / For Sphere: NOT USED / For Ellipsoid: radius of ellipsoid in Y direction / For Cone: depth of cone	m	0	real	0	-	-
plantingRootShapeParam3	Parameter 3 for root initialization. / For Sphere: NOT USED / For Ellipsoid: radius of ellipsoid in Z direction / For Cone: NOT USED	m	0	real	0	-	-

## TREE THINNING
treeThinningIds	Tree IDs to thin (separated by ,)	tree id	1	integer	1	-
treeThinningYears	Years in which tree thinning occurs (separated by ,)	simulation year	10	integer	1	-
treeThinningDays	Day on which tree thinning occurs (separated by ,)	MM-DD	01-01	string	01-01	12-31

## TREE PRUNING
treePruningYears	Years in which tree pruning occurs (separated by ,)	simulation year	2,4,8	integer	1	-
treePruningProp	Proportion of tree height (bottom part of tree) on which branches are pruned (separated by ,)	proportion	0.66,0.66,0.70	real	0	1
treePruningMaxHeight	Tree pruning maximum height (separated by ,)	m	6.0,6.0,8.0	real	0	-
treePruningDays	Tree pruning days (separated by ,)	MM-DD	01-01,01-01,01-01	string	01-01	12-31
treePruningResiduesIncorporation	Tree pruning residues incorporation (separated by ,)	0=exported; 1=on floor	0,0,0	integer	0	1
treePruningResiduesSpreading	Tree pruning residues speading (separated by ,)	0=exported, 1=under tree, 2=all over the plot	1,1,1	integer	0	2

## TREE ROOT PRUNING
treeRootPruningYears	Years in which root pruning occurs (separated by ,)	simulation year	1	integer	1	-
treeRootPruningDays	Days on which root pruning occurs (separated by ,)	MM-DD	01-01	string	01-01	12-31
treeRootPruningDistance	Perpendicular horizontal distance from the tree row at which root pruning occurs (separated by ,)	m	1,5	real	0	-
treeRootPruningDepth	Depth from soil surface to which root pruning occurs (separated by ,)	m	1	real	0	-

## LEAF DENSITY REDUCTION
leafAreaDensityReductionYears	Years in which leaf area reduction occurs (separated by ,)	simulation year	1,5,10	integer	1	-
leafAreaDensityReductionDays	Days in which leaf area reduction occurs (separated by ,)	MM-DD	01-01,01-01,01-01	string	01-01	12-31
leafAreaDensityReductionThreshold	Threshold above which leaf area density reduction is triggered (separated by ,)	m2/m3	150,200,300	real	0	-
leafAreaDensityReductionFraction	Reduction fraction (separated by ,)		0.5,0.5,0.3	real	0	1
leafAreaDensityReductionResiduesIncorporation	leaf area reduction residues incorporation (separated by ,)	0=exported; 1=on floor	0,0,0	integer	0	1
leafAreaDensityReductionResiduesSpreading	leaf area reduction residues speading (separated by ,)	0=exported, 1=under tree, 2=all over the plot	1,1,1	integer	0	2

## CANOPY TRIMMING
canopyTrimmingYears	Years in which canopy trimming occurs (separated by ,)	simulation year	1,5,10	integer	1	-
canopyTrimmingDays	Days in whichcanopy trimming occurs (separated by ,)	MM-DD	01-01,01-01,01-01	string	01-01	12-31
canopyTrimmingXAxisTrigger	Crown radius trigger for canopy trimming on X axis (separated by ,)	m	2.0,2.0,2.0	real	0	-
canopyTrimmingXAxisReductionTarget	Crown radius target after canopy trimming on X axis	m	1.5,1.5,1.5	real	0	-
canopyTrimmingYAxisTrigger	Crown radius trigger for canopy trimming on Y axis (separated by ,)	m	2.0,2.0,2.0	real	0	-
canopyTrimmingYAxisReductionTarget	Crown radius target after canopy trimming on Y axis	m	1.5,1.5,1.5	real	0	-
canopyTrimmingResiduesIncorporation	canopyTrimming residues incorporation (separated by ,)	0=exported; 1=on floor	0,0,0	integer	0	1
canopyTrimmingResiduesSpreading	canopyTrimming residues speading (separated by ,)	0=exported, 1=under tree, 2=all over the plot	1,1,1	integer	0	2

## TOPPING
treeToppingYears	Years in which topping occurs (separated by ,)	simulation year	1	integer	1	-
treeToppingDays	Days on which topping occurs (separated by ,)	MM-DD	01-01	string	01-01	12-31
treeToppingHeight	tree height after toping (separated by ,)	m	2	integer	0	-
treeToppingResiduesIncorporation	Topping residues incorporation (separated by ,)	0=exported; 1=on floor	0	integer	0	1
treeToppingResiduesSpreading	Topping residues speading (separated by ,)	0=exported, 1=under tree, 2=all over the plot	1	integer	0	2

## FRUIT THINNING
fruitThinningYears	Years in which fruit thining occurs (separated by ,)	simulation year	1	integer	1	-
fruitThinningMethod	Fuit thinning method (separated by ,)	0 = off, 1 = auto, 2 = manual, 3=adjusted	1	integer	0	3
fruitThinningDays	Days on which fruit thining occurs (separated by ,)	MM-DD	01-01	string	01-01	12-31
fruitThinningFruitNbrTarget	Nbr fruit target after thinning (if adjusted)	nbr fuits	1500	integer	0	-
fruitOptimalLoadLeafArea	Nbr of optimal fruits for a 1m2 of leaf area (if manual or automatic)	nbr fuits per m2	150	integer	0	-
fruitThinningDelayAfterSetting	nbr of day after fruit setting for thinning (if automatic)	DOY	150	integer	0	365
fruitThinningResiduesIncorporation	Fruit thinning residues incorporation (separated by ,)	0=exported; 1=on floor	0,0,0	integer	0	1
fruitThinningResiduesSpreading	Fruit thinning speading (separated by ,)	0=exported, 1=under tree, 2=all over the plot	1,1,1	integer	0	2

## FRUIT HARVEST
fruitHarvestDays	day of fruit harvesting	MM-DD	01-01	string	01-01	12-31

## TREE IRRIGATION
treeIrrigationType	Type of irrigation	0=none;1=automatic;2=manual	1	integer	0	2
treeIrrigationYears	Years in which tree irrigation occurs (separated by ,)	simulation year	2,4,8,10,16	integer	1	-
treeIrrigationMethod	Method od irrigation	1=drip; 2=aspersion	1	integer	1	2
treeIrrigationRadius	If aspersion radius distance of irrigation to the tree truck	m	1,5	real	0	-
treeIrrigationWaterStressTrigger	Tree water stress to triggered irrigation if automatic		0,5	real	0	1
treeIrrigationAutomaticDose	Irrigation dose if automatic	mm	30	integer	1	-
treeIrrigationDays	Days in which tree manual irrigation occurs (separated by ,)	MM-DD	01-01,02-15,03-01,03-15,04-01	string	01-01	12-31
treeIrrigationDose	Irrigation doses for each day if manual (separeted by ,)	mm	30,30,30,30,30	integer	1	-

## TREE FERTILIZATION
treeFertilizationType	Type of fertilization	0=none;1=automatic;2=manual	1	integer	0	2
treeFertilizationYears	Years in which tree fertilization occurs (separated by ,)	simulation year	2,4,8,10,16	integer	1	-
treeFertilizationRadius	Distance of fertilization to the tree truck	m	1,5	real	0	-
treeFertilizationNitrogenStressTrigger	Tree N stress to triggered fertilization if automatic		0,5	real	0	1
treeFertilizationAutomaticDose	Fertilization dose if automatic	kg	30	integer	1	-
treeFertilizerAutomaticCode	fertilizer code for automatic option	1 =Nitrate.of ammonium ,2=Solution,3=urea,4=Anhydrous ammoniac,5= Sulfate of ammonium,6=phosphate of ammonium,7=Nitrateof calcium,8= fixed efficiency	1	integer	1	-
treeFertilizationDays	Days in which tree fertilization irrigation occurs (separated by ,)	MM-DD	01-01,02-15,03-01,03-15,04-01	string	01-01	12-31
treeFertilizationDose	Fertiization doses for each day if manual (separeted by ,)	kg	30,30,30,30,30	integer	1	-
treeFertilizerCode	fertilizer code for manual option (separeted by ,)	1 =Nitrate.of ammonium ,2=Solution,3=urea,4=Anhydrous ammoniac,5= Sulfate of ammonium,6=phosphate of ammonium,7=Nitrateof calcium,8= fixed efficiency	1,1,1,1,1	integer	1	-

## FROST
frostDamageActivation	Toggle on/off for the frost damage of leaves. If 1, frost damage is active of leaves. If 0, frost has no effect on leaves.	0 = off; 1 = on	1	integer	0	1

## tec - crop management
Name	Definition	Unit	Example	type	min	max	accepted	STICS Name
species	Name of the crop species file name	-	maize.plt	string	-	-	-
variete	Variety	1-n	1	integer	1	200	-	variete
daystart	Simulation date start.	MM-DD	01-01	string	01-01	12-31
dayend	Simulation date end.	MM-DD	12-31	string	01-01	12-31
#SOIL MANAGEMENT
nbjtrav	Number of soil management item		1	integer	0	-	-	nbjtrav
nbjres	Number of soil of residue incorporation		1	integer	0	-	-	nbjres
#RESIDUE INCORPORATION TABLE (Prefix RESIDUEINC)
julres	Date of soil residue incorporation	MM-DD	04-22	string	01-01	12-31	-	julres
coderes	type of residue	1=crop residues, 2=CI residues, 3=animal waste, 4=OM compost, 5=SE mud, 6=grape waste, 7=horn, 8=other	1	integer	1	8	-	coderes
qres	quantity of crop residues or organic inputs provided to the soil (fresh materials)	t fresh material ha-1	1	real	0	-	-	qres
Crespc	proportion of carbon in residues		42	real	0	100	-	Crespc
CsurNres	C/N ratio of crop residues or organic inputs		60	real	0	-	-	CsurNres
Nminres	mineral N content of organic residues	% fresh material	0	real	0	100	-	Nminres
eaures	water content of organic residues	% fresh material	0	real	0	100	-	eaures
#TILLAGE TABLE (Prefix TILLAGE)
jultrav	Date of soil management	MM-DD	04-22	string	01-01	12-31	-	jultrav
profres	minimum depth of residue incorporation	cm	0	real	0	30	-	profres
proftrav	depth of tillage and/or incorporation of organic residues (max. 40 cm)	cm	25	real	0	50	-	proftrav
#SOWING OPTIONS
iplt0	Date of sowing	MM-DD	04-27	string	01-01	12-31	-	iplt0
profsem	Depth of sowing	cm	5	real	0	10	-	profsem
densitesem	Density of sowing	nb plants m-2	9.5	real	0,05	2000	-	densitesem

codetradtec	description of crop structure with use of radiation transfer	1 = yes, 2 = no	1	integer	1	2	-	codetradtec
interrang	width of the crop interrow	m	2	real	0	10	-	interrang
orientrang	direction of crop rows (relative to north)	rad	0	real	0	6,28	-	orientrang
codedecisemis	option to activate the moisture effect on harvest decision	1 = yes, 2 = no	2	integer	1	2	-	codedecisemis
nbjmaxapressemis	maximal delay allowed for sowing (number of days) (if the soil compaction option is activated)		30	integer	0	90	-	nbjmaxapressemis
nbjseuiltempref	number of days without frost for sowing (if sowing decision option is activated)		15	integer	1	60	-	nbjseuiltempref
#STAGE FORCING
codestade	option: forcing of one or more developmental stages	1 = no, 2 = yes	1	integer	1	2	-	codestade
ilev	Julian day of LEV stage (emergence) if this stage is observed (if not, 999)	MM-DD	999	string	01-01	999	-	ilev
iamf	Julian day of AMF stage (maximum acceleration of leaf growth, end of juvenile phase)	MM-DD	999	string	01-01	999	-	iamf
ilax	Julian day of LAX stage (maximum leaf index)	MM-DD	999	string	01-01	999	-	ilax
isen	Julian day of SEN stage (clear onset of senescence)	MM-DD	999	string	01-01	999	-	isen
ilan	Julian day of LAN stage (no leaf index)	MM-DD	999	string	01-01	999	-	ilan
iflo	Julian day of flowering stage	MM-DD	999	string	01-01	999	-	iflo
idrp	Julian day of DRP stage (beginning of grain filling)	MM-DD	999	string	01-01	999	-	idrp
imat	Julian day of MAT stage (physiological maturity)	MM-DD	999	string	01-01	999	-	imat
irec	Julian day of REC stage (harvest)	MM-DD	999	string	01-01	999	-	irec
irecbutoir	latest date of harvest (imposed if the crop cycle is not finished at this date)	MM-DD	999	string	01-01	999	-	irecbutoir
#IRRIGATION
effirr	irrigation efficiency		1	real	0,2	1	-	effirr
codecalirrig	code to activate the automatic calculation of irrigation requirements	1 = yes, 2 = no	2	integer	1	2	-	codecalirrig
ratiol	water stress index below which irrigation is started in automatic mode	0 in manual mode	0	real	0,2	1	-	ratiol
dosimx	maximum water amount of irrigation authorised at each time step (mode automatic irrigation)	mm d-1	40	real	10	500	-	dosimx
doseirrigmin	minimal amount of irrigation	mm	20	real	0	500	-	doseirrigmin
codedateappH2O	irrigation application dates given as sum of temperatures	1 = yes, 2 = no	2	integer	1	2	-	codedateappH2O
codlocirrig	code of irrigation localisation:	1= above the foliage, 2= below the foliage above the soil, 3 = in the soil	1	integer	1	3	-	codlocirrig
locirrig	soil depth at which irrigation is applied	cm	0	integer	0	30	-	locirrig
profmes	depth of measurement of the soil water reserve	cm	120	real	10	1000	-	profmes
nap	Number of irrigation item		1	integer	0	-	-	nap
#IRRIGATION TABLE (Prefix IRRIGATION)
julapI	Irrigation date	MM-DD	06-27	string	01-01	12-31	-	julapI
qte	Quantity of water	mm	20	real	0	-	-	qte
#FERTILIZATION
codecalferti	option to activate the automatic calculation of fertilisation rate	1 = yes, 2 = no	2	-	1	2
codetesthumN	option for automatic N fertilisation calculation	1 = based on rainfall, 2 = based on soil water content	1	-	-	-
dosimxN	maximum amount of fertiliser N applied on a given day (mode automatic fertilisation)	kg ha-1	40	real	5	500
ratiolN	nitrogen stress index below which fertilisation is started in automatic mode (0 in manual mode)	unitless	0	real	0,2	1
engrais	type of fertiliser	1= ammonium sulphate, 2=ammonium nitrate, 3= ammonium nitrate + calcium, 4= anhydrous ammonia, 5=urea, 6=di-ammonium phosphate, 7=solution, 8=other	2	integer	1	8	-	engrais
concirr	concentration of mineral N (NH4+NO3-N) in irrigation water	kg ha-1 mm-1	0.11	real	0	0,2	-	concirr
codedateappN	mineral fertilizer application dates given as sum of temperatures	1 = yes, 2 = no	2	integer	1	2	-	codedateappN
codefracappN	option to activate splitting applications of N fertiliser	1 = absolute value, 2 = % of total value	1	integer	1	2	-	codefracappN
Qtot_N	If codefracappN = 2, this is the total amount of mineral N in all fertilizer applications, and then values of qte below are percentages.	Kg N ha-1	100	real	0	200	-	Qtot_N
codlocferti	option to code of fertilisation localisation	1= on soil surface, 2 = in soil	1	integer	1	2	-	codlocferti
locferti	soil depth at which fertiliser is applied	cm	0	integer	0	30	-	locferti
napN	Number of fertilisation item		1	integer	0	-	-	napN
#FERTILIZATION TABLE (Prefix : FERTILIZATION)
julapN	Fertilisation date	If codedateappN = 1: sum of temperatures / If codedateappN = 2: MM-DD	04-22	real	0	-	-	julapN
qte	Fertiliser quantity	If codefracappN = 1: Kg N ha-1 / If codefracappN = 2: percentage of Qtot_N	220	real	0	-	-	qte
#HARVEST
codrecolte	Option for triggered harvest	1=physiologic maturity 2=water content 3=sugar 4=nitrogen 5=oil		integer	1	5	-	codrecolte
ressuite	Type of residue after harvest	Pool names		string	-	-	roots, whole_crop, stubble+roots, straw+roots	ressuite
codceuille	option of harvest type	1 =single harvest (cutting), 2 = multiple harvests (picking)		integer	1	2	-	codceuille
nbceuille	number of fruit harvestings	1= one at the end, 2 = many during the cycle		integer	1	2	-	nbceuille
cadencerec	number of days between two harvests			integer	1	30	-	cadencerec
codeaumin	option to activate the harvest as a function of grain/fruit water content	1=minimum 2=maximum		integer	1	2	-	codeaumin
h2ograinmin	min water content in fruits at harvest	g water g MF -1		real	0,05	1	-	h2ograinmin
h2ograinmax	max water content in fruits at harvest	g water g MF -1		real	0,05	1	-	h2ograinmax
sucrerec	min sugar content at harvest	g MF -1		real	0,0001	0,5	-	sucrerec
CNgrainrec	nitrogen concentration in grains for harvest	0-1		real	0	1	-	CNgrainrec
huilerec	min oil content at harvest	g oil g MF -1		real	0,1	1	-	huilerec
coderecolteassoc	option to harvest intercrop species simultaneously, at the physiological maturity date of the earliest one	1 = no, 2 = yes		integer	1	2	-	coderecolteassoc
codedecirecolte	option to activate moisture and frost effects on harvest decision	1 = yes, 2 = no		integer	1	2	-	codedecirecolte
nbjmaxapresrecolte	maximal delay allowed for harvest (number of days) (if the soil compaction option is activated)			integer	0	90	-	nbjmaxapresrecolte
#CUTTINGS
codefauche	option to activate cuts of forage crops	1=yes 2=no	1	integer	1	2	-	codefauche
mscoupemini	minimum value of aerial biomass required to make a cut of forage crop		0	real	1	10	-	mscoupemini
codemodfauche	option defining the cut mode	1 = automatic calculation depending on phenologic and trophic state, 2 = pre-established calendar in days, 3 = pre-established calendar in degree-days	2	integer	1	3	-	codemodfauche
hautcoupedefaut	cut height for forage crops (calendar calculated)	m	0.3	real	0,01	0,5	-	hautcoupedefaut
stadecoupedf	stage of automatic cut for forage crops			string	0	0	-	stadecoupedf
nbcoupe	Number of cuttings		1	integer	0	-	-	nbcoupe
#CUTTING TABLE (Prefix : CUTTING)
julfauche	date(s) of each cut for forage crops	MM-DD	05-31	string	01-01	12-31	-	julfauche
hautcoupe	cut height for forage crops (calendar fixed)	m	0.3	real	0,01	0,5	-	hautcoupe
lairesiduel	residual LAI after each cut of forage crop	m2 leaves m-2 soil	0	real	0	2	-	lairesiduel
msresiduel	Dry matter residual after each cut of forage crop	t ha-1	0	real	0	5	-	msresiduel
anitcoupe	amount of mineral N added by fertiliser application at each cut of a forage crop	kgN ha-1	0	real	0	400	-	anitcoupe
#OTHERS
codepaillage	mulch option	1=no 2=plant 3=plastic	1	integer	1	3	-	codepaillage
couvermulchplastique	fraction of soil covered by the plastic mulch		0	real	0	1	-	couvermulchplastique
albedomulchplastique	albedo of plastic cover		0.3	real	0,05	0,8	-	albedomulchplastique
codrognage	option of foliage control by trimming	1 = no, 2 = yes	1	integer	1	2	-	codrognage
largrogne	trimmed width	m	0.1	real	0,1	2	-	largrogne
hautrogne	cutting height for trimmed plants	m	0.2	real	0,2	2	-	hautrogne
biorognem	minimal biomass to be removed when topping (automatic calculation)	t ha-1	0	real	0	10	-	biorognem
codcalrogne	option of calculation of tipping	1 = forced topping, 2 = automatic calculation	1	integer	1	2	-	codcalrogne
julrogne	day of plant trimming	MM-DD	05-31	string	01-01	12-31	-	julrogne
margerogne	topping occurs when plant height exceeds (hautrogne+margerogne) when automatic trimming is activated		0.01	real	0,01	1	-	margerogne
codeclaircie	option for the method of fruit removal	1 = no, 2 = yes for smallest fruits	1	integer	1	2	-	codeclaircie
juleclair	day of fruits removal	MM-DD	05-31	string	01-01	12-31	-	juleclair
nbinfloecl	number of inflorescences or fruits removed at fruit removal	nb pl-1	0	real	0	10	-	nbinfloecl
codeffeuil	option to activate thinning	1 = no, 2 = yes	1	integer	1	2	-	codeffeuil
codhauteff	option of leaf removal height	1 = bottom of the canopy, 2 = top of the canopy	1	integer	1	2	-	codhauteff
codcaleffeuil	option for the method to use for the calculation of leaf removal	1 = no, 2 =yes	1	integer	1	2	-	codcaleffeuil
laidebeff	LAI of the beginning of leaf removal	m2 m-2	1	real	1	10	-	laidebeff
effeuil	fraction of daily leaf removed at thinning		0	real	0	1	-	effeuil
juleffeuil	day of leaf removal	MM-DD	05-31	string	01-01	12-31	-	juleffeuil
codepalissage	option defining if the plant is fixed onto a vertical suuport (palissage)	1 = no, 2 =yes	1	integer	1	2	-	codepalissage
hautmaxtec	maximal height of the plant allowed by the management		0.5	real	0,5	3	-	hautmaxtec
largtec	technical width	m	0.1	real	0,1	2	-	largtec
codabri	option to activate cropping under shelter	1 = no, 2 = yes	1	integer	1	2	-	codabri
transplastic	transmission coefficient of the plastic shelter		0.3	real	0,3	0,9	-	transplastic
surfouvre1	relative area of the shelter opened the first day of opening		0.3	real	0,1	0,8	-	surfouvre1
julouvre2	day (1/2) of opening the shelter	MM-DD	05-31	string	01-01	12-31	-	julouvre2
surfouvre2	relative area of the shelter opened the second day of opening		0.3	real	0,1	0,8	-	surfouvre2
julouvre3	day (2/2) of opening the shelter	MM-DD	05-31	string	01-01	12-31	-	julouvre3
surfouvre3	relative area of the shelter opened the third day of opening		0.3	real	0,1	0,8	-	surfouvre3
codeDST	option to activate the variations in soil physical soil conditions due to tillage	1 = yes, 2 = no	1	integer	1	2	-	codeDST
dachisel	bulk density of soil after soil tillage (Chisel)	g cm-3	0.8	real	0,8	2	-	dachisel
dalabour	bulk density of soil after full inversion tillage (plough)	g cm-3	0.8	real	0,8	2	-	dalabour
rugochisel	roughness length of bare soil after chisel tillage (if soil compaction is activated)	m	0.3	real	0,01	0,2	-	rugochisel
rugolabour	roughness length of bare soil after mouldboard ploughing (if soil compaction is activated)	m	0.3	real	0,01	0,2	-	rugolabour
codeDSTtass	option to activate the soil compaction at sowing and harvest	1 = yes, 2 = no	1	integer	1	2	-	codeDSTtass
profhumsemoir	soil depth at which moisture is considered to allow sowing (if soil compaction is activated)	cm	0	real	0	100	-	profhumsemoir
dasemis	bulk density of soil after sowing		0.8	real	0,8	2	-	dasemis
profhumrecolteuse	soil depth at which moisture is considered to allow harvesting (if soil compaction is activated)	m	0	real	0	100	-	profhumrecolteuse
darecolte	bulk density of soil after harvest		0.8	real	0,8	2	-	darecolte
codeDSTnbcouche	number of compacted soil layers	1 = one layer, 2 = two layers	1	integer	1	2	-	codeDSTnbcouche
## PERENNIAL CROP INITILIZATION
initialCropStage	Crop stage at initialization	1 = snu; 2 = plt; 3 = dor; 4 = lev; 5 = amf; 6 = lax; 7 = flo; 8 = drp; 9 = des ; 10 = mat ; 11 = rec; 12 = sen; 13 = lan	5	integer	1	13	-	stade0
initialCropLai	Leaf area index at initialization	m2 m-2	0,2	real	0	-	-	lai0
initialCropBiomass	Crop biomass at initialization	t ha-1	0,2	real	0	-	-	masec0
initialCropRootDepth	Crop root depth at initialization	m	1	real	0	-	-	zrac0
initialCropGrainBiomass	Crop grain biomass at initialization	g m-2	0	real	0	-	-	magrain0
initialCropNitrogen	Crop total nitrogen content at initialization	kg N ha-1	50	real	0	-	-	QNplante0
initialCropReserveBiomass	Crop reserve biomass at initialization	t ha-1	0	real	0	-	-	resperenne0
initialCropRootDensity	Table of initial root density at initialization. One value for each soil layer, separated by commas.	cm cm-3	4,8,0.2,0,0	real	0	-	-	densinitial[]

## HISAFE-output
Profile	Object	Variable	Unit	Stics name	Description
annualCells	SafeCell	annualCapillaryRise	mm		annual capillary rise
annualCells	SafeCell	annualDrainageArtificial	mm		annual drainage artificial
annualCells	SafeCell	annualDrainageBottom	mm		annual drainage bottom
annualCells	SafeCell	annualIrrigation	mm		annual irrigations
annualCells	SafeCell	annualNitrogenDemand	kg N ha-1		annual nitrogen demad
annualCells	SafeCell	annualNitrogenLeachingBottom	kg N ha-1		annual nitrogen leached at the base of the soil profile
annualCells	SafeCell	annualNitrogenLeachingWaterTable	kg N ha-1		annual nitrogen leached from water table
annualCells	SafeCell	annualNitrogenUptake	kg N ha-1		annual nitrogen extract
annualCells	SafeCell	annualNitrogenUptakeByTrees	kg N ha-1		annual nitrogen extract by trees
annualCells	SafeCell	annualParIncident	moles PAR m-2		Annual Par Incident
annualCells	SafeCell	annualParIntercepted	moles PAR m-2		Annual Par Intercepted
annualCells	SafeCell	annualRunOff	mm		annual run off
annualCells	SafeCell	annualSoilEvaporation	mm		annual evaporation
annualCells	SafeCell	annualSurfaceRunOff	mm		annual surface run off
annualCells	SafeCell	annualWaterDemand	liters		annual water demad
annualCells	SafeCell	annualWaterUptake	liters		annual water uptake
annualCells	SafeCell	annualWaterUptakeByTrees	liters		annual water uptake by trees
annualCells	SafeCell	biomassMax	t.ha-1		Maximum crop biomass for the year
annualCells	SafeCell	cropMaxTemperature	°C		Crop max temperature
annualCells	SafeCell	cropMinTemperature	°C		Crop min temperature
annualCells	SafeCell	cropSpeciesName	-		Crop species name
annualCells	SafeCell	eaiMax	m2 leaf m-2 soil		Maximum crop EAI for the year
annualCells	SafeCell	heightMax	m		Maximum crop height for the year
annualCells	SafeCell	laiMax	m2 leaf m-2 soil		Maximum crop LAI for the year
annualCells	SafeCell	rootDepthMax	m		Maximum crop root depth for the year
annualCells	SafeCell	yieldMax	t.ha-1		Maximum value of harvested yield (grain and hay) for the year
annualPlot	SafePlot	annualDrainageArtificial	liters		Annual cumulation of drainage artificial on the plot
annualPlot	SafePlot	annualDrainageBottom	liters		Annual cumulation of drainage bottom on the plot
annualPlot	SafePlot	annualEvaporation	liters		Annual cumulation of soil evaporation on the plot
annualPlot	SafePlot	annualFertilisationMineral	kg N ha-1		Annual cumulation of mineral ferlizations on the plot
annualPlot	SafePlot	annualFertilisationOrganic	kg N ha-1		Annual cumulation of organic ferlizations on the plot
annualPlot	SafePlot	annualIrrigation	liters		Annual cumulation of Irrigation on the plot
annualPlot	SafePlot	annualNitrogenIrrigation	kg N ha-1		Annual cumulation of nitrogen from irrigation on the plot
annualPlot	SafePlot	annualNitrogenLeachingBottom	kg N ha-1		Annual cumulation of nitrogen Leaching Bottom on the plot
annualPlot	SafePlot	annualNitrogenLeachingWaterTable	kg N ha-1		Annual cumulation of nitrogen Leaching to WaterTable on the plot
annualPlot	SafePlot	annualNitrogenRain	kg N ha-1		Annual cumulation of nitrogen from rain on the plot
annualPlot	SafePlot	annualNitrogenRunOff	kg N ha-1		Annual cumulation of nitrogen RunOff on the plot
annualPlot	SafePlot	annualNitrogenUptakeByCrops	kg N		Annual cumulation of nitrogen uptake by crops on the plot
annualPlot	SafePlot	annualNitrogenUptakeByTrees	kg N		Annual cumulation of nitrogen uptake by trees on the plot
annualPlot	SafePlot	annualParIncident	Moles PAR m-2		Annual cumulation of PAR incident on the plot
annualPlot	SafePlot	annualParInterceptedByCrops	Moles PAR m-2		Annual cumulation of PAR Intercepted by crops on the plot
annualPlot	SafePlot	annualParInterceptedByTrees	Moles PAR m-2		Annual cumulation of PAR Intercepted by trees on the plot
annualPlot	SafePlot	annualRainInterceptedByCrops	liters		Annual cumulation of intercepted rain by crops on the plot
annualPlot	SafePlot	annualRainInterceptedByTrees	liters		Annual cumulation of intercepted rain by trees on the plot
annualPlot	SafePlot	annualRainTransmittedByCrops	liters		Annual cumulation of rain transmitted by crops on the plot
annualPlot	SafePlot	annualRainTransmittedByTrees	liters		Annual cumulation of rain transmitted by trees on the plot
annualPlot	SafePlot	annualSurfaceRunOff	liters		Annual cumulation of surface RunOff on the plot
annualPlot	SafePlot	annualWaterAddedByWaterTable	liters		Annual cumulation of water added by waterTable on the plot
annualPlot	SafePlot	annualWaterUptakeByCrops	liters		Annual cumulation of annual water uptake by crops on the plot
annualPlot	SafePlot	annualWaterUptakeByTrees	liters		Annual cumulation of water uptake by trees on the plot
annualPlot	SafePlot	annualWaterUptakeInSaturationByCrops	kg N ha-1		Annual cumulation of water uptake by crops on saturated voxels of the plot
annualPlot	SafePlot	annualWaterUptakeInSaturationByTrees	kg N ha-1		Annual cumulation of water uptake by trees on saturated voxels of the plot
annualTrees	SafeTree	age	years		Age of tree since planting
annualTrees	SafeTree	branchVolume	m3		Tree branches volume
annualTrees	SafeTree	budburstDate	-		Date of budburst
annualTrees	SafeTree	carbonAllocToGrowthAnnual	kg c		CarbonAllocToGrowth annual
annualTrees	SafeTree	carbonBranches	kg C		Carbon pool in tree branches
annualTrees	SafeTree	carbonCoarseRoots	kg C		Carbon pool in tree coarse roots
annualTrees	SafeTree	carbonCoarseRootSenAnnual	kg C		Carbon coarse roots annual senescent
annualTrees	SafeTree	carbonCoarseRootSenAnoxiaAnnual	kg C		Carbon coarse roots annual senescent by anoxia
annualTrees	SafeTree	carbonFineRoots	kg C		Carbon pool in tree fine roots
annualTrees	SafeTree	carbonFineRootSenAnnual	kg C		Carbon fine roots annual senescent
annualTrees	SafeTree	carbonFineRootSenAnoxiaAnnual	kg C		Carbon fine roots annual senescent by anoxia
annualTrees	SafeTree	carbonFoliageMax	kg		Carbon foliage pool max
annualTrees	SafeTree	carbonFoliageSenAnnual	kg		carbonFoliageSenescence annual
annualTrees	SafeTree	carbonFruit	kg C		Carbon in tree fruit pool
annualTrees	SafeTree	carbonLabile	kg C		Carbon in tree labile pool
annualTrees	SafeTree	carbonStem	kg C		Carbon pool in tree stem
annualTrees	SafeTree	carbonStump	kg C		Carbon pool in tree stump
annualTrees	SafeTree	crownBaseHeight	m		Tree crown base height (i.e. pruned height, bole height)
annualTrees	SafeTree	crownRadiusVertical	m		Tree crown vertical radius Z axe
annualTrees	SafeTree	crownRadiusXAxe	m		Tree crown radius on X axe
annualTrees	SafeTree	crownRadiusYAxe	m		Tree crown radius on Y axe
annualTrees	SafeTree	crownVolume	m3		Tree crown volume
annualTrees	SafeTree	dbh	cm		Tree diameter at breast height
annualTrees	SafeTree	height	m		tree height
annualTrees	SafeTree	interceptedRainAnnual	liters		Water intercepted rain annual
annualTrees	SafeTree	leafAreaMax	m2		laiAboveCells
annualTrees	SafeTree	leafExpansionEndingDate	-		Date of leaf Expansion End
annualTrees	SafeTree	leafFallEndingDate	-		Date of leaf Fall End
annualTrees	SafeTree	leafFallStartingDate	-		Date of leaf Fall Start
annualTrees	SafeTree	nitrogenUptakeAnnual	kg N		Nitrogen uptake annual
annualTrees	SafeTree	parInterceptedAnnual	Moles		PAR intercepted annual
annualTrees	SafeTree	stemVolume	m3		Tree stem volume
annualTrees	SafeTree	stemYield	kg		Tree stem biomass
annualTrees	SafeTree	waterUptakeAnnual	liters		Water uptake annual
cells	SafeCell	activeCarbonHumusStock	kg C ha-1	Chuma	Amount of active carbon in the soil humus pool
cells	SafeCell	activeNitrogenHumusStock	kg N ha-1	Nhuma	Amount of active nitrogen in the soil humus pool
cells	SafeCell	actualWaterPotential	cm		Crop water potential
cells	SafeCell	biomass	t ha-1	masec	Total crop biomass, including grain/fruit biomass
cells	SafeCell	biomassHarvested	t ha-1	MSexporte	Total of exported carbon
cells	SafeCell	biomassIncrement	t ha-1	dltams	Growth rate of the plant
cells	SafeCell	capillaryRise	mm	remontee	Capillary uptake in the base of the soil profile
cells	SafeCell	carbonMicrobes	kgC.ha-1	Cb	Amount of C in the microbial biomass decomposing organic residues mixed with soil
cells	SafeCell	carbonMicrobesMulch	kgC.ha-1	Cbmulch	Amount of C in the microbial biomass decomposing organic residues at soil surface
cells	SafeCell	carbonMulch	kgC.ha-1	Cmulch	Total C in mulch at soil surface
cells	SafeCell	carbonMulchTreeFoliage	kgC.ha-1	Cnondec(10)	Total C in mulch from tree foliage at soil surface
cells	SafeCell	carbonResidus	kgC.ha-1	Cr	carbonResidus
cells	SafeCell	coeflev	-	coeflev	Multiplier coefficient of the crop development
cells	SafeCell	cropAge	years		Age of crop since sowing
cells	SafeCell	cropCarbonLeafLitter	kgC.ha-1	QCplantetombe + QCrogne + QCressuite	Carbon input to soil from crop aerial litter
cells	SafeCell	cropCarbonRootLitter	kgC.ha-1	QCrac	Carbon input to soil from crop root litter
cells	SafeCell	cropNitrogenLeafLitter	kgN.ha-1	QNplantetombe + Qnrogne + QNressuite	Nitrogen input to soil from crop aerial litter
cells	SafeCell	cropNitrogenRootLitter	kgN.ha-1	QNrac	Nitrogen input to soil from crop root litter
cells	SafeCell	cropSpeciesName	-		Crop species name
cells	SafeCell	cropTemperature	degreesC	tcult	Crop leaf temperature
cells	SafeCell	cropType	-		Specifies whether a cell is growing the mainCrop or interCrop
cells	SafeCell	densite	plants.m-2	densite	Plant density
cells	SafeCell	diffuseParIncident	moles m-2		Diffuse PAR incident on the crop
cells	SafeCell	diffuseParIntercepted	moles m-2		Diffuse PAR intercepted by the crop
cells	SafeCell	directParIncident	moles m-2		Direct PAR incident on the crop
cells	SafeCell	directParIntercepted	moles m-2		Diffuse PAR intercepted by the crop
cells	SafeCell	dltaisen	-	dltaisen	dltaisen
cells	SafeCell	drainageArtificial	mm	Qdrain	Water drained into artificial drains
cells	SafeCell	drainageBottom	mm	drain	Water drained at the bottom of the soil profile
cells	SafeCell	eai	m2 leaf m-2 soil	eai	Equivalent leaf area index of the envelopes of reproductive organs
cells	SafeCell	etpCalculated	mm		Potential evapotranspiration (calculated via Penman method)
cells	SafeCell	frostStressFoliage	0-1	fstressgel	Index of stress on foliage during the juvenile (1 = no stress)
cells	SafeCell	frostStressPlantDensity	0-1	fgellev	Index of stress on plant density during the plantlet stage (1 = no stress)
cells	SafeCell	frostStressReprod	0-1	fgelflo	Index of stress on flowers and fruits (1 = no stress)
cells	SafeCell	fruitBiomass	t ha-1	mafruit	Total fruit biomass
cells	SafeCell	grainBiomass	t ha-1	magrain	Crop grain yield at 0% moisture (converted from g m-2 in STICS output to t ha-1 within Hi-sAFe by dividing it by 100)
cells	SafeCell	grainGrowthRate	t ha-1	dltags	Growth rate of the grains
cells	SafeCell	grainNumber	-	nbgrains	Grain number
cells	SafeCell	grainWeight	g	pgrain	Weight of one grain (at 0% water content)
cells	SafeCell	height	m	hauteur	Height of crop canopy
cells	SafeCell	hisafeNitrogenStress	-		Nitrogen stress of the crop (calculated by Hisafe as uptake/demand) (1 = no stress)
cells	SafeCell	hisafeSenfac	-		Index of senescence water stress
cells	SafeCell	hisafeTurfac	-		Index of turgescence water stress
cells	SafeCell	hisafeWaterStress	-		Index of stomatic water stress
cells	SafeCell	inactiveCarbonHumusStock	kg C ha-1	Chumi	Amount of inactive carbon in the soil humus pool
cells	SafeCell	inactiveNitrogenHumusStock	kg N ha-1	Nhumi	Amount of inactive nitrogen in the soil humus pool
cells	SafeCell	irrigation	mm	airg	Water from irrigation
cells	SafeCell	lai	m2 leaf m-2 soil	lai	Leaf area index
cells	SafeCell	lueDay	kg MS/mole PAR		Daily Light Use Efficiency (daily gain of Biomass per daily unit radiation intercepted)
cells	SafeCell	lueInt	kg MS/mole PAR		Integrated Light Use Efficiency (Total biomass per total radiation intercepted since germination)
cells	SafeCell	meanHisafeNitrogenStressReproductive	-		Mean of hisafe nitrogen stress between reprodutive stages
cells	SafeCell	meanHisafeNitrogenStressVegetative	-		Mean of hisafe nitrogen stress between vegetative stages
cells	SafeCell	meanHisafeWaterStressReproductive	-		Mean of hisafe water stress between reprodutive stages
cells	SafeCell	meanHisafeWaterStressVegetative	-		Mean of hisafe water stress between vegetative stages
cells	SafeCell	mineralNitrogenStock	kg N ha-1		Soil mineral nitrogen stock (NH4 stock + NO3 stock)
cells	SafeCell	mulchBiomass	t.ha-1	qmulch	Biomass of ALL mulch (accumulated litter from tree foliage, crops, and exogenous material) on the soil surface
cells	SafeCell	mulchCoverRatio	ratio	couvermulch	Proportion of soil surface covered by mulch
cells	SafeCell	mulchEvaporation	mm	emulch	Water evaporated from rain that was intercepted by mulch on the soil surface
cells	SafeCell	mulchWaterStock	mm	mouillmulch	Water stock in the mulch
cells	SafeCell	nbrTreeAbove	-		nbrTreeAbove
cells	SafeCell	nitrogenAddedByWaterTable	kg N ha-1		Nitrogen input to the soil from the water table (when the water table fills a voxel and the NO3 content of the water table is GREATER than the NO3 content of the voxel, then the difference is added to the voxel)
cells	SafeCell	nitrogenDeepRootResidu	kgN.ha-1		Tree deep root (under P_profhum) nitrogen residus
cells	SafeCell	nitrogenDemand	kgN.ha-1	demande	Nitrogen demand of the crop
cells	SafeCell	nitrogenDenitrification	kg N ha-1	Ndenit	Nitrogen lost via denitrification of fertiliser or within soil (if denitrification option is activated)
cells	SafeCell	nitrogenFertilisationMineral	kg N ha-1	totapN	Mineral nitrogen applied to soil from mineral fertilizers and mineral fraction of organic fertilisers
cells	SafeCell	nitrogenFertilisationOrganic	kg N ha-1	QNresorg	Organic nitrogen applied to soil from organic fertilisers
cells	SafeCell	nitrogenFixation	kg N ha-1	offrenod	Nitrogen input to soil from symbiotic fixation by crop nodules
cells	SafeCell	nitrogenGrain	t.ha-1	qNgrain	Amount of nitrogen in harvested organs (grains / fruits)
cells	SafeCell	nitrogenHarvested	t.ha-1	Nexporte	Total of exported nitrogen
cells	SafeCell	nitrogenHumusMineralisation	kg N ha-1	cumvminh	Mineral N input to soil derived from humus mineralisation
cells	SafeCell	nitrogenImmobilisation	kg N ha-1	Norgeng	Nitrogen from fertilizer that is immobilized by soil bacteria
cells	SafeCell	nitrogenIrrigation	kg N ha-1	irrigN	Nitrogen input to soil from irrigation water
cells	SafeCell	nitrogenLeachingArtificial	kg N ha-1	azlesd	N-NO3 leached into artificial drains
cells	SafeCell	nitrogenLeachingBottom	kg N ha-1	lessiv	NO3-N leached at the bottom of the soil profile
cells	SafeCell	nitrogenLeachingWaterTable	kg N ha-1		Nitrogen leached into the water table
cells	SafeCell	nitrogenLossNitrification	kg N ha-1	em_N2O	cumulated N2O emission
cells	SafeCell	nitrogenMicrobes	kg N ha-1	Nb	Amount of N remaining in the biomass decaying organic residues
cells	SafeCell	nitrogenMicrobesMulch	kg N ha-1	Nbmulch	amount of N in microbial biomass decomposing mulch
cells	SafeCell	nitrogenMulch	kg N ha-1	Nmulch	Total N in mulch at soil surface
cells	SafeCell	nitrogenNutritionIndex	0-1	inn	Nitrogen nutrition index (satisfaction of nitrogen needs )
cells	SafeCell	nitrogenRain	kg N ha-1	precipjN	Mineral nitrogen input to soil from rainfall
cells	SafeCell	nitrogenResiduMineralisation	kg N ha-1	cumvminr	Mineral N input to soil derived from mineralisation of all organic residues
cells	SafeCell	nitrogenResidus	kgN.ha-1	Nr	Nitrogen pool in all soil organic residues
cells	SafeCell	nitrogenRunOff	kg N ha-1		Mean of mineral nitrogen in soil run off
cells	SafeCell	nitrogenShallowRootResidu	kgN.ha-1		Tree shallow root (above P_profhum) nitrogen residus
cells	SafeCell	nitrogenUptakeByCrop	kgN.ha-1	absz	Nitrogen uptake by the crop (calculated by Hi-sAFe and overwrites absz in STICS)
cells	SafeCell	nitrogenUptakeByTrees	kgN.ha-1		Nitrogen uptake by trees
cells	SafeCell	nitrogenUptakeInSaturationByCrop	kg N ha-1		Nitrogen uptake by crop from saturated voxels
cells	SafeCell	nitrogenUptakeInSaturationByTrees	kg N ha-1		Nitrogen uptake by trees from saturated voxels
cells	SafeCell	nitrogenVolatilisation	kg N ha-1	Nvoleng	Nitrogen lost via volatilisation of mineral fertiliser inputs
cells	SafeCell	nitrogenVolatilisationOrganic	kg N ha-1	Nvolorg	Nitrogen lost via volatilisation of organic fertiliser inputs
cells	SafeCell	phenologicStageReproductive	-		Crop phenologic stage reproductive 1=snu 2=flo 3=drp 4=nou 5=des 6=mat 7=rec
cells	SafeCell	phenologicStageVegetative	-		Crop phenologic stage vegetative 1=snu 2=plt 3=dor 4=ger 5=lev 6=amf 7=lax 8=sen 9=lan 10=rec
cells	SafeCell	rainInterceptedByCrop	mm	interpluie	Rain intercepted by crop canopy
cells	SafeCell	rainInterceptedByTrees	mm		Rain intercepted by tree canopies.
cells	SafeCell	rainTransmittedByCrop	mm		Rain transmitted (not intercepted) through crop canopy. Des not include stemflow.
cells	SafeCell	rainTransmittedByTrees	mm		Rain transmitted (not intercepted) through tree canopies. Does not include stemflow.
cells	SafeCell	relativeDiffuseParIncident	%		Percentage of above-tree-canopy diffuse PAR that is incident on the crop
cells	SafeCell	relativeDirectParIncident	%		Percentage of above-tree-canopy direct PAR that is incident on the crop
cells	SafeCell	relativeGlobalRadIncident	%		Percentage of above-tree-canopy global radiation that is incident on the crop
cells	SafeCell	relativeTotalParIncident	%		Percentage of above-tree-canopy total PAR that is incident on the crop
cells	SafeCell	rootDepth	m	zrac	Maximum crop root depth
cells	SafeCell	runOff	mm	ruissel	The "surface" run-off associated with soil surface conditions plus the "overflow" runoff associated with saturation of the top soil layer and lack of infiltribility
cells	SafeCell	sla	cm2.g-1	sla	Crop specific leaf area
cells	SafeCell	soilEvaporation	mm	esol	Water evaporated from soil
cells	SafeCell	soilSurfaceTemperature	degreesC	TS	Temperature of top soil horizon (layer)
cells	SafeCell	stemFlowByCrop	mm	stemflow	Flow of rain down crop stems (onto the cell where the crop is rooted)
cells	SafeCell	stemFlowByTrees	mm		Flow of rain down tree stems (onto the cells where the trees are rooted)
cells	SafeCell	sticsNitrogenBiomassStress	0-1	inns	Index of nitrogen stress active on growth (LUE) in biomass (1 = no stress)
cells	SafeCell	sticsNitrogenLaiStress	0-1	innlai	Index of nitrogen stress active on leaf growth (1 = no stress)
cells	SafeCell	sticsNitrogenSenescenceStress	0-1	innsenes	Index of nitrogen stress active on senescence (1 = no stress)
cells	SafeCell	sticsWaterSenescenceStress	0-1	senfac	Index of senescence water stress (1 = no stress)
cells	SafeCell	sticsWaterStomatalStress	0-1	swfac	Index of stomatal water stress (1 = no stress)
cells	SafeCell	sticsWaterTurgescenceStress	0-1	turfac	Index of turgescence water stress (1 = no stress)
cells	SafeCell	surfaceRunOff	mm	ruisselsurf	The "surface" run-off associated with soil surface conditions (and not associated with saturation of the top soil layer and lack of infiltribility)
cells	SafeCell	tempStressGrainFilling	0-1	ftempremp	tempStressGrainFilling
cells	SafeCell	tempStressLue	0-1	ftemp	Temperature-related EPSIBMAX reduction factor
cells	SafeCell	tetstomate	% vol	tetstomate	Threshold of soil water content, below which swfac is induced (and limits transpiration and photosynthesis)
cells	SafeCell	teturg	% vol	teturg	Threshold of soil water content, below which turfac is induced (and limiting the surface area growth of leaves)
cells	SafeCell	totalCarbonHumusStock	kgC.ha-1	Chumt	Total amount of carbon (active + inactive) in the soil humus pool
cells	SafeCell	totalNitrogenHumusStock	kg N ha-1	Nhumt	Total amount of nitrogen (active + inactive) in the soil humus pool
cells	SafeCell	totalParIncident	Mol. m-2		Radiation daily direct+diffuse incident PAR
cells	SafeCell	totalParIntercepted	Mol. m-2		Radiation daily direct+diffuse intercepted PAR
cells	SafeCell	treeCarbonBranchesLitter	kg C ha-1		treeCarbonBranchesLitter
cells	SafeCell	treeCarbonCoarseRootDeepLitter	kg C ha-1		Carbon input to soil from coarse roots below profhum
cells	SafeCell	treeCarbonCoarseRootLitter	kg C ha-1		Carbon input to soil from coarse roots above profhum
cells	SafeCell	treeCarbonCoarseRoots	kg C		Total coarse root carbon of all trees in this cell
cells	SafeCell	treeCarbonFineRootDeepLitter	kg C ha-1		Carbon input to soil from fine roots below profhum
cells	SafeCell	treeCarbonFineRootLitter	kg C ha-1		Carbon input to soil from fine roots above profhum
cells	SafeCell	treeCarbonFoliageLitter	kg C ha-1		Carbon input to soil from leaf litter
cells	SafeCell	treeCarbonFruitLitter	kg C ha-1		treeCarbonFruitLitter
cells	SafeCell	treeFineRootLength	m		Total fine root length of all trees in this cell
cells	SafeCell	treeNitrogenBranchesLitter	kg N ha-1		treeNitrogenBranchesLitter
cells	SafeCell	treeNitrogenCoarseRootDeepLitter	kg N ha-1		Nitrogen input to soil from coarse roots below humification depth (profhum)
cells	SafeCell	treeNitrogenCoarseRootLitter	kg N ha-2		Nitrogen input to soil from coarse roots above humification depth (profhum)
cells	SafeCell	treeNitrogenFineRootDeepLitter	kg N ha-3		Nitrogen input to soil from fine roots below humification depth (profhum)
cells	SafeCell	treeNitrogenFineRootLitter	kg N ha-4		Nitrogen input to soil from fine roots above humification depth (profhum)
cells	SafeCell	treeNitrogenFoliageLitter	kg N ha-1		treeNitrogenFoliageLitter
cells	SafeCell	treeNitrogenFruitLitter	kg N ha-1		treeNitrogenFruitLitter
cells	SafeCell	tuberBiomass	t ha-1	matuber	Tuber biomass
cells	SafeCell	tustress	-	tustress	tustress
cells	SafeCell	visibleSky	%		Percetage of sky that is unobstructed from the view of the crop
cells	SafeCell	waterAddedByWaterTable	liters		Water input to soil from rising water table (when a voxel becomes saturated, the water table adds water to a voxel in the amount of (fieldCapacity - waterContent)
cells	SafeCell	waterDemand	liters	eop	Water demand of the crop (maximum transpiration flux)
cells	SafeCell	waterDemandReduced	liters		Crop water demand reduced
cells	SafeCell	waterTakenByDesaturation	liters		Water taken by water table to desaturated voxels
cells	SafeCell	waterUptakeByCrop	liters	epz	Water uptake by the crop
cells	SafeCell	waterUptakeByTrees	liters		Water uptake by trees
cells	SafeCell	waterUptakeInSaturationByCrop	liters		Water uptake by crop from saturated voxels
cells	SafeCell	waterUptakeInSaturationByTrees	liters		Water uptake by trees from saturated voxels
cells	SafeCell	waterUptakePotential	-		Water uptake potential
cells	SafeCell	wueDay	g MS liter-1		Daily Water use Efficiency (daily gain of biomass per daily unit water transpired)
cells	SafeCell	wueInt	g MS liter-1		Integrated Water Use Efficiency (Total Biomass per Total Water transpired since germination)
cells	SafeCell	yield	t ha-1		Harvested biomass of grain and hay
climate	SafeMacroClimat	airVapourPressure	mbar		Air vapour pressure
climate	SafeMacroClimat	airVapourPressureSat	mbar		Saturated air vapor pressure
climate	SafeMacroClimat	airVpd	mbar		Vapour pressure deficit of the air
climate	SafeMacroClimat	dayLength	h		Day lenght
climate	SafeMacroClimat	diffusePar	Moles m-2		Diffuse PAR radiation
climate	SafeMacroClimat	directPar	Moles m-2		Direct PAR radiation
climate	SafeMacroClimat	etpPenman	mm		Potential evapotranspiration (calculated via Penman method)
climate	SafeMacroClimat	extraTerrestrialRadiation	MJ m-2		Extraterrestrial radiation
climate	SafeMacroClimat	globalPar	Moles m-2		Global PAR radiation
climate	SafeMacroClimat	globalRadiation	MJ m-2		Global radiation
climate	SafeMacroClimat	infraRedRadiation	W m-2		Infra-red radiation
climate	SafeMacroClimat	maxRelativeHumidity	°		Maximum relative humidity of the air
climate	SafeMacroClimat	maxTemperature	°		Maximum temperature of the air
climate	SafeMacroClimat	meltedSnow	mm		Snow stocked on ground that melts
climate	SafeMacroClimat	minRelativeHumidity	°		Minimum relative humidity of the air
climate	SafeMacroClimat	minTemperature	°		Minimum temperature of the air
climate	SafeMacroClimat	precipitation	mm		Precipitation from input wth file
climate	SafeMacroClimat	rain	mm		Precipitation minus any calculated to fall as snow
climate	SafeMacroClimat	rainCapacityinSnow	mm		Rain stock capacity within snow on the ground
climate	SafeMacroClimat	rainCapturedBySnow	mm		Rain stocked within snow on the ground (i.e. rain that has fallen onto and been capture by preexisting snow)
climate	SafeMacroClimat	snow	mm		Precipitation calculated to fall as snow
climate	SafeMacroClimat	stockedSnow	mm		Snow stocked on the ground
climate	SafeMacroClimat	sunDeclination	radian		Sun declination
climate	SafeMacroClimat	waterEnteringSoil	mm		water Entering the Soil
climate	SafeMacroClimat	waterTableDepth	m		Depth of water table below soil surface (negative values are in the downward direction)
climate	SafeMacroClimat	windSpeed	m s-1		Wind speed
layers	SafeLayer	bulkDensity	-		bulkDensity
layers	SafeLayer	bulkDensityFineSoil	-		bulkDensity of FineSoil
layers	SafeLayer	fieldCapacity	-		fieldCapacity
layers	SafeLayer	fieldCapacityFineSoil	-		fieldCapacity of FineSoil
layers	SafeLayer	layerCropRootDensity	m m-3		layer CropRootDensity
layers	SafeLayer	layerEvaporation	l		layer Evaporation
layers	SafeLayer	layerNitrogenNh4Stock	g		layer NitrogenNh4Stock
layers	SafeLayer	layerNitrogenNo3Stock	g		layer NitrogenNo3 Stock
layers	SafeLayer	layerTreeRootDensity	m m-3		layer TreeRootDensity
layers	SafeLayer	layerVolume	m3		Layer volume
layers	SafeLayer	layerWaterStock	l		layer Water Stock
layers	SafeLayer	nbVoxels	-		Voxel number
layers	SafeLayer	wiltingPoint	-		wiltingPoint
layers	SafeLayer	wiltingPointFineSoil	-		wiltingPoint of FineSoil
monthCells	SafeCell	monthBiomass	t ha-1		month Crop biomass
monthCells	SafeCell	monthDiffusePar	moles.m-2		Mean monthly diffuse PAR in the sky
monthCells	SafeCell	monthDiffuseParIncident	moles.m-2		Mean monthly diffuse PAR incident on the crop
monthCells	SafeCell	monthDiffuseParIntercepted	moles.m-2		Mean monthly diffuse PAR intercepted by the crop
monthCells	SafeCell	monthDirectPar	moles.m-2		Mean monthly direct PAR in the sky
monthCells	SafeCell	monthDirectParIncident	moles.m-2		Mean monthly direct PAR incident on the crop
monthCells	SafeCell	monthDirectParIntercepted	moles.m-2		Mean monthly direct PAR intercepted by the crop
monthCells	SafeCell	monthEai	m2.m-2		month Eai
monthCells	SafeCell	monthLai	m2.m-2		month Lai
monthCells	SafeCell	monthRelativeDiffuseParIncident	%		Mean monthly relative diffuse PAR incident on the crop
monthCells	SafeCell	monthRelativeDirectParIncident	%		Mean monthly relative direct PAR incident on the crop
monthCells	SafeCell	monthRelativeTotalParIncident	%		Mean monthly relative total PAR incident on the crop
monthCells	SafeCell	monthVisibleSky	%		Mean monthly percetage of sky that is unobstructed from the view of the crop
monthCells	SafeCell	monthYield	t.ha-1		month Crop yield
plot	SafePlot	meanCropBiomass	t ha-1		Mean biomass of the plot
plot	SafePlot	meanCropCngrain	%		Mean of Nitrogen concentration of grains on the plot
plot	SafePlot	meanCropCnplante	%		Mean of Nitrogen concentration of entire plant on the plot
plot	SafePlot	meanCropEai	m2 leaf m-2 soil		Mean EAI of the plot
plot	SafePlot	meanCropGrainNumber	nbr m-2		Mean of number of grains in the plot
plot	SafePlot	meanCropGrainWeight	g		Mean of grain weight in the plot
plot	SafePlot	meanCropHeight	m		Mean canopy height in the plot
plot	SafePlot	meanCropHisafeNitrogenStress	-		mainCropHisafeNitrogenStress
plot	SafePlot	meanCropHisafeWaterStress	-		mainCropHisafeWaterStress
plot	SafePlot	meanCropLai	m2 leaf m-2 soil		Mean LAI of the plot
plot	SafePlot	meanCropNitrogenBiomassStress	0-1		Mean of Index of nitrogen stress active on growth in biomass
plot	SafePlot	meanCropNitrogenLaiStress	0-1		Mean Index of nitrogen stress active on leaf growth
plot	SafePlot	meanCropNitrogenSenescenceStress	0-1		Mean Index of nitrogen stress active on leaf death
plot	SafePlot	meanCropPlantDensity	plants m-2		Mean of sowing density of the plot
plot	SafePlot	meanCropQngrain	kg N ha-1		Mean of nitrogen in harvested organs (grains / fruits) on the plot
plot	SafePlot	meanCropQnplante	kg N ha-1		Mean of nitrogen taken up by the plant on the plot
plot	SafePlot	meanCropRootDepth	m		Mean depth reached by root system in the plot
plot	SafePlot	meanCropRootLenght	m		Mean Crop root lenght of the plot
plot	SafePlot	meanCropSla	cm2 g-1		Mean of Specific surface area of the plot
plot	SafePlot	meanCropTemperature	degreesC		Mean crop surface temperature of the plot
plot	SafePlot	meanCropYield	t ha-1		Mean yield of the plot
plot	SafePlot	meanParIncident	moles.m-2		Mean PAR Incident on the plot
plot	SafePlot	meanSoilSurfaceTemperature	degreesC		Mean soil surface temperature of the plot
plot	SafePlot	totalActiveCarbonHumusStock	kg C ha-1		Total of active carbon in the soil humus pool of the plot
plot	SafePlot	totalActiveNitrogenHumusStock	kg N ha-1		Total of active nitrogen in the soil humus pool of the plot
plot	SafePlot	totalBiomassRestitution	t ha-1		Total of biomass restitution in the plot
plot	SafePlot	totalCarbonHumusStock	kg C ha-1		Total amount of carbon (active + inactive) in the soil humus pool of the plot
plot	SafePlot	totalCarbonResidus	kgC.ha-1		Total of carbon residus in the plot
plot	SafePlot	totalCropBiomass	t ha-1		Total biomass of the plot
plot	SafePlot	totalCropEai	m2 leaf m-2 soil		Total EAI of the plot
plot	SafePlot	totalCropHeight	m		Mean canopy height in the plot
plot	SafePlot	totalCropLai	m2 leaf m-2 soil		Total LAI of the plot
plot	SafePlot	totalCropsNitrogenDemand	kg N ha-1		Total of crops nitrogen demand in the plot
plot	SafePlot	totalCropsWaterDemand	liters		Total of crops water demand in the plot
plot	SafePlot	totalCropsWaterDemandReduced	liters		Total of crops water demand reduiced in the plot
plot	SafePlot	totalCropYield	t ha-1		Total yield of the plot
plot	SafePlot	totalDrainageArtificial	liters		Total of artificial drainage in the plot
plot	SafePlot	totalDrainageBottom	liters		Total of bottom drainage in the plot
plot	SafePlot	totalInactiveCarbonHumusStock	kg C ha-1		Total of inactive carbon in the soil humus pool of the plot
plot	SafePlot	totalInactiveNitrogenHumusStock	kg N ha-1		Total of inactive nitrogen in the soil humus pool of the plot
plot	SafePlot	totalIrrigation	liters		Total of irrigation in the plot
plot	SafePlot	totalNitrogenAddedByWaterTable	kg N ha-1		Total of nitrogen added by water table in the plot
plot	SafePlot	totalNitrogenDenitrification	kg N ha-1		Total of nitrogen from denitrification in the plot
plot	SafePlot	totalNitrogenFertilisationMineral	kg N ha-1		Total of nitrogen from mineral fertilisation in the plot
plot	SafePlot	totalNitrogenFertilisationOrganic	kg N ha-1		Total of nitrogen from organic fertilisation in the plot
plot	SafePlot	totalNitrogenFixation	kg N ha-1		Total of nitrogen from crop fixation in the plot
plot	SafePlot	totalNitrogenHumusMineralisation	kg N ha-1		Total of nitrogen from humus mineralisation in the plot
plot	SafePlot	totalNitrogenHumusStock	kg N ha-1		Total of nitrogen (active + inactive) in the soil humus pool of the plot
plot	SafePlot	totalNitrogenImmobilisation	kg N ha-1		Total of nitrogen immobilisation in the plot
plot	SafePlot	totalNitrogenIrrigation	kg N ha-1		Total of nitrogen from irrigation in the plot
plot	SafePlot	totalNitrogenLeachingBottom	kg N ha-1		Total of nitrogen from bottom leaching in the plot
plot	SafePlot	totalNitrogenLeachingWaterTable	kg N ha-1		Total of nitrogen from wate table leaching in the plot
plot	SafePlot	totalNitrogenRain	kg N ha-1		Total of nitrogen from precipitations in the plot
plot	SafePlot	totalNitrogenResiduMineralisation	kg N ha-1		Total of nitrogen from residus mineralisation in the plot
plot	SafePlot	totalNitrogenResidus	kgN.ha-1		Total of nitrogen residus in the plot
plot	SafePlot	totalNitrogenRunOff	kg N ha-1		Total of nitrogen from runoff in the plot
plot	SafePlot	totalNitrogenUptakeByCrops	kg N		Total of crops nitrogen uptake in the plot
plot	SafePlot	totalNitrogenUptakeByTrees	kg N		Total of trees nitrogen uptake in the plot
plot	SafePlot	totalNitrogenUptakeInSaturationByCrops	kg N		Total of nitrogen uptake by the crops in saturated voxels of the plot
plot	SafePlot	totalNitrogenUptakeInSaturationByTrees	kg N		Total of nitrogen uptake by the trees in saturated voxels of the plot
plot	SafePlot	totalNitrogenVolatilisation	kg N ha-1		Total of nitrogen volatilisation in the plot
plot	SafePlot	totalNitrogenVolatilisationOrganic	kg N ha-1		Total of nitrogen organc volatilisation in the plot
plot	SafePlot	totalParIncident	moles.m-2		Total PAR Incident on the plot
plot	SafePlot	totalParInterceptedByCrops	moles PAR m-2		Total PAR Intercepted By Crops on the plot
plot	SafePlot	totalParInterceptedByTrees	moles PAR m-2		Total PAR Intercepted By trees on the plot
plot	SafePlot	totalRainInterceptedByCrops	liters		Total of rain intercepted by the crops in the plot
plot	SafePlot	totalRainInterceptedByTrees	liters		Total of rain intercepted by the trees in the plot
plot	SafePlot	totalRainTransmittedByCrops	liters		Total of rain transmitted by the crops in the plot
plot	SafePlot	totalRainTransmittedByTrees	liters		Total of rain transmitted by the trees in the plot
plot	SafePlot	totalSoilEvaporation	liters		Total of soil evaporation in the plot
plot	SafePlot	totalSurfaceRunOff	liters		Total of surface runOff in the plot
plot	SafePlot	totalTreeCarbonBranchesLitter	kg C ha-1		Total of carbon from trees branches litter in the plot
plot	SafePlot	totalTreeCarbonCoarseRootDeepLitter	kg C ha-1		Total of carbon from trees deep coarse root litter in the plot
plot	SafePlot	totalTreeCarbonCoarseRootLitter	kg C ha-1		Total of carbon from trees coarse roots litter in the plot
plot	SafePlot	totalTreeCarbonFineRootDeepLitter	kg C ha-1		Total of carbon from trees deep fine root litter in the plot
plot	SafePlot	totalTreeCarbonFineRootLitter	kg C ha-1		Total of carbon from trees fine roots litter in the plot
plot	SafePlot	totalTreeCarbonFruitLitter	kg C ha-1		Total of carbon from trees fruits litter in the plot
plot	SafePlot	totalTreeCarbonLeafLitter	kg C ha-1		Total of carbon from trees leaves litter in the plot
plot	SafePlot	totalTreeNitrogenBranchesLitter	kg N ha-1		Total of nitrogen from trees branches litter in the plot
plot	SafePlot	totalTreeNitrogenCoarseRootDeepLitter	kg N ha-1		Total of nitrogen from trees deep coarse root litter in the plot
plot	SafePlot	totalTreeNitrogenCoarseRootLitter	kg N ha-1		Total of nitrogen from trees coarse roots litter in the plot
plot	SafePlot	totalTreeNitrogenFineRootDeepLitter	kg N ha-1		Total of nitrogen from trees deep fine root litter in the plot
plot	SafePlot	totalTreeNitrogenFineRootLitter	kg N ha-1		Total of nitrogen from trees fine roots litter in the plot
plot	SafePlot	totalTreeNitrogenFruitLitter	kg N ha-1		Total of nitrogen from trees fruits litter in the plot
plot	SafePlot	totalTreeNitrogenLeafLitter	kg N ha-1		Total of nitrogen from trees leaves litter in the plot
plot	SafePlot	totalWaterAddedByWaterTable	liters		Total of water provided by waterTable in the plot
plot	SafePlot	totalWaterStock	liters		Total water stock in the plot
plot	SafePlot	totalWaterToDesaturation	liters		Total of water taken by waterTable in the plot
plot	SafePlot	totalWaterUptakeByCrops	liters		Total of water uptake by the crops in the plot
plot	SafePlot	totalWaterUptakeByTrees	liters		Total of water uptake by the trees in the plot
plot	SafePlot	totalWaterUptakeInSaturationByCrops	liters		Total of water uptake by the crops in saturated voxels of the plot
plot	SafePlot	totalWaterUptakeInSaturationByTrees	liters		Total of water uptake by the trees in saturated voxels of the plot
plot	SafePlot	waterTableDepth	m		Water table depth in the plot
trees	SafeTree	aboveGroundAllocFrac	ratio		Carbon above ground allocation fraction
trees	SafeTree	aboveGroundCFraction	ratio		Fraction of woody C located within stem and branches. Woody compartments include stem, branches, stump, and coarse roots.
trees	SafeTree	actualWaterPotential	cm		Tree water potential with reduced uptake
trees	SafeTree	age	years		Age of tree since planting
trees	SafeTree	belowGroundAllocFrac	ratio		Carbon below ground allocation fraction
trees	SafeTree	branchVolume	m3		Tree branches volume
trees	SafeTree	budburstAccumulatedColdTemperature	-		budburstAccumulatedColdTemperature
trees	SafeTree	budburstAccumulatedTemperature	-		budburstAccumulatedTemperature
trees	SafeTree	budburstDate	-		budburstDate
trees	SafeTree	captureFactorForDiffuseNir	m2		Capture factor for diffuse NIR in light interception module
trees	SafeTree	captureFactorForDiffusePar	m2		Capture factor for diffuse PAR in light interception module
trees	SafeTree	captureFactorForDirectNir	m2		Capture factor for direct NIR in light interception module
trees	SafeTree	captureFactorForDirectPar	m2		Capture factor for direct PAR in light interception module
trees	SafeTree	carbonAboveGroundEff	kg kg -1		Tree aboveground carbon "efficiency" calculated as: carbonFoliage/(carbonFoliage+carbonStem+carbonBranches)
trees	SafeTree	carbonAllocToGrowth	kg C tree-1		Assimilated carbon that is allocated to growth (i.e. not to carbonLabile)
trees	SafeTree	carbonBelowGroundEff	-		below ground carbon efficiency
trees	SafeTree	carbonBranches	kg C		Carbon pool in tree branches
trees	SafeTree	carbonBranchesExported	kg C		Carbon exported (removed from scene) in branches. Occurs during any tree thinning or branch pruning.
trees	SafeTree	carbonBranchesIncrement	kg C		Carbon branch daily allocated
trees	SafeTree	carbonBranchesLitterAllPlot	kg C		carbonBranchesLitterAllPlot
trees	SafeTree	carbonBranchesLitterUnderTree	kg N		carbonBranchesLitterUnderTree
trees	SafeTree	carbonBranchesSen	kg C		Carbon senesced in tree branches
trees	SafeTree	carbonCoarseRootImbalance	kg C		carbonCoarseRootImbalance
trees	SafeTree	carbonCoarseRoots	kg C		Carbon pool in tree coarse roots
trees	SafeTree	carbonCoarseRootSen	kg C		Carbon senesced in tree coarse roots (includes roots above and below the humification depth)
trees	SafeTree	carbonCoarseRootSenAnoxia	kg C		Carbon senesced in tree coarse roots caused by anoxia (includes roots above and below the humification depth)
trees	SafeTree	carbonCoarseRootsIncrement	kg C		Carbon coarse roots daily allocated
trees	SafeTree	carbonCoarseRootTarget	kg C		carbonCoarseRootTarget
trees	SafeTree	carbonFineRoots	kg C		Carbon pool in tree fine roots
trees	SafeTree	carbonFineRootSen	kg C		Carbon senesced in tree fine roots (includes roots above and below the humification depth)
trees	SafeTree	carbonFineRootSenAnoxia	kg C		Carbon senesced in tree fine roots caused by anoxia (includes roots above and below the humification depth)
trees	SafeTree	carbonFineRootsIncrement	kg C		Carbon fine roots daily allocated
trees	SafeTree	carbonFoliageExported	kg C		Carbon exported (removed from scene) in foliage. Occurs during tree thinning or branch pruning when leaves are present.
trees	SafeTree	carbonFoliageIncrement	kg C		Carbon foliage daily allocated
trees	SafeTree	carbonFoliageLitterAllPlot	kg C		carbonFoliageLitterAllPlot
trees	SafeTree	carbonFoliageLitterUnderTree	kg N		carbonFoliageLitterUnderTree
trees	SafeTree	carbonFoliageSen	kg C		Carbon senesced in total tree foliage
trees	SafeTree	carbonFruit	kg C		Carbon in tree fruit pool
trees	SafeTree	carbonFruitExported	kg C		Carbon exported (removed from scene) in fruit.
trees	SafeTree	carbonFruitIncrement	kg C		Carbon fruit daily allocated
trees	SafeTree	carbonFruitLitterAllPlot	kg C		carbonFruitLitterAllPlot
trees	SafeTree	carbonFruitLitterUnderTree	kg N		carbonFruitLitterUnderTree
trees	SafeTree	carbonLabile	kg C		Carbon in tree labile pool
trees	SafeTree	carbonLabileIncrement	kg C		Carbon labile daily allocated
trees	SafeTree	carbonStem	kg C		Carbon pool in tree stem
trees	SafeTree	carbonStemExported	kg C		Carbon exported (removed from scene) in stem. Occurs during any tree thinning.
trees	SafeTree	carbonStemIncrement	kg C		Carbon stem daily allocated
trees	SafeTree	carbonStump	kg C		Carbon pool in tree stump
trees	SafeTree	carbonStumpIncrement	kg C		Carbon stump daily allocated
trees	SafeTree	co2LueEffect	0-1		Effect of CO2 on LUE
trees	SafeTree	co2WueEffect	0-1		Effect of CO2 on WUE
trees	SafeTree	crownBaseHeight	m		Tree crown base height (i.e. pruned height, bole height)
trees	SafeTree	crownRadiusVertical	m		Tree crown vertical radius
trees	SafeTree	crownRadiusXAxis	m		Tree crown radius parallel to the X axis
trees	SafeTree	crownRadiusYAxis	m		Tree crown radius parallel to the Y axis
trees	SafeTree	crownVolume	m3		Tree crown volume
trees	SafeTree	dbh	cm		Tree diameter at breast height
trees	SafeTree	diffuseParIntercepted	Moles		Diffuse PAR intercepted by tree
trees	SafeTree	directParIntercepted	Moles		Direct PAR intercepted by tree
trees	SafeTree	evaporatedRain	liters		Rain intercepted by the tree canopy that is then evaporated off
trees	SafeTree	floweringDate	-		floweringDate
trees	SafeTree	floweringDuration	-		floweringDuration
trees	SafeTree	floweringFrostStress	-		floweringFrostStress
trees	SafeTree	floweringHeatStress	-		floweringHeatStress
trees	SafeTree	flowerNbr	-		Flower number
trees	SafeTree	flowerNbrPotential	-		Flower number Potential
trees	SafeTree	flowerNbrPotentialDaily	-		Flower number Potential Daily
trees	SafeTree	flowerNbrPotentialFromLeafArea	-		flowerNbrPotentialFromLeafArea
trees	SafeTree	flowerNbrPotentialReducer	-		flowerNbrPotentialReducer
trees	SafeTree	frostAgeStress	0-1		leafAgeStress
trees	SafeTree	fruitCarbonStressIndex	-		fruitCarbonStressIndex
trees	SafeTree	fruitCarbonTarget	-		fruitCarbonTarget
trees	SafeTree	fruitDemandTarget	-		fruitDemandTarget
trees	SafeTree	fruitEquivalentSurfaceArea	-		fruitEquivalentSurfaceArea
trees	SafeTree	fruitGrowthDate	-		fruitGrowthDate
trees	SafeTree	fruitMeanDryMatterWeight	-		fruit mean DryMatterWeight
trees	SafeTree	fruitMeanFreshMatterWeight	-		fruitmean FreshMatterWeight
trees	SafeTree	fruitNbr	-		Fruit number
trees	SafeTree	fruitOilConcentration	-		fruitOilConcentration
trees	SafeTree	fruitOilWeight	-		fruitOilWeight
trees	SafeTree	fruitOilYield	-		fruitOilYield
trees	SafeTree	fruitPhenologicalStage	0-4		Tree fruit phenological stage
trees	SafeTree	fruitSettingDate	-		fruitSettingDate
trees	SafeTree	fruitThinningDaily	-		fruitThinningDaily
trees	SafeTree	fruitVolume	-		fruitVolume
trees	SafeTree	globalRadIntercepted	MJ		Global radiation intercepted by tree
trees	SafeTree	heatAccumulatedTemperature	-		heatAccumulatedTemperature
trees	SafeTree	height	m		tree height
trees	SafeTree	interceptedRain	liters		Rain intercepted by tree canopy
trees	SafeTree	lai	m2 leaf m-2 soil		Tree leaf area index
trees	SafeTree	leafAgeStress	0-1		leafAgeStress
trees	SafeTree	leafArea	m2		Tree leaf area
trees	SafeTree	leafAreaDensity	m2 m-3		Tree leaf area density
trees	SafeTree	leafAreaReductionFactor	-		leafAreaReductionFactor
trees	SafeTree	leafExpansionEndingDate	-		leafExpansionEndingDate
trees	SafeTree	leafFallEndingDate	-		leafFallEndingDate
trees	SafeTree	leafFallStartingDate	-		leafFallStartingDate
trees	SafeTree	leafLue	g C MJ-1		Tree leaf lue
trees	SafeTree	leafWaterNitrogenStress	0-1		leafWaterNitrogenStress
trees	SafeTree	lfrRatio	kg kg-1		Tree leaf to fine root ratio (carbonFoliage / (carbonFoliage / carbonFineRoots))
trees	SafeTree	lightCompetitionIndex	ratio		Index of light competition between trees relative to a single isolated tree
trees	SafeTree	lueNitrogenStress	-		Index of nitrogen stress effect on LUE
trees	SafeTree	lueStress	-		Index of the collective (water and nitrogen) stress effect on LUE
trees	SafeTree	lueTemperatureStress	-		Index of temperature stress effect on LUE
trees	SafeTree	lueWaterStress	-		Index of water stress effect on LUE
trees	SafeTree	maxRootDistanceOnXAxe	m		Tree maximum root extension parallel to X axe
trees	SafeTree	maxRootDistanceOnYAxe	m		Tree maximum root extension parallel to Y axe
trees	SafeTree	name	-		Tree species name
trees	SafeTree	nbCellsBellow	-		nbCellsBellow
trees	SafeTree	nbrDaysInShade	days		Number of days in the shade of another tree
trees	SafeTree	nCBranches	kg N kg C -1		N/C ratio of tree branch pool
trees	SafeTree	nCCoarseRoots	kg N kg C -1		N/C ratio of tree coarse root pool
trees	SafeTree	nCFineRoots	kg N kg C -1		N/C ratio of tree fine root pool
trees	SafeTree	nCFoliage	kg N kg C -1		N/C ratio of tree foliage pool
trees	SafeTree	nCFruit	kg N kg C -1		N/C ratio of tree fruit pool
trees	SafeTree	nCLabile	kg N kg C -1		N/C ratio of tree labile pool
trees	SafeTree	nCStem	kg N kg C -1		N/C ratio of tree stem pool
trees	SafeTree	nCStump	kg N kg C -1		N/C ratio of tree stump pool
trees	SafeTree	nitrogenBranches	kg N		Nitrogen pool in tree branches
trees	SafeTree	nitrogenBranchesExported	kg N		Nitrogen exported (removed from scene) in branches. Occurs during any tree thinning or branch pruning.
trees	SafeTree	nitrogenCoarseRoots	kg N		Nitrogen pool in tree coarse roots
trees	SafeTree	nitrogenCoarseRootSen	kg N		Nitrogen senesced in tree coarse roots (includes roots above and below the humification depth)
trees	SafeTree	nitrogenCoarseRootSenAnoxia	kg N		Nitrogen senesced in tree coarse roots caused by anoxia (includes roots above and below the humification depth)
trees	SafeTree	nitrogenDemandAfterFixation	kg N		Tree nitrogen demand after fixation
trees	SafeTree	nitrogenDemandBeforeFixation	kg N		Tree nitrogen demand before fixation
trees	SafeTree	nitrogenFineRoots	kg N		Nitrogen pool in tree fine roots
trees	SafeTree	nitrogenFineRootSen	kg N		Nitrogen senesced in tree fine roots (includes roots above and below the humification depth)
trees	SafeTree	nitrogenFineRootSenAnoxia	kg N		Nitrogen senesced in tree fine roots caused by anoxia (includes roots above and below the humification depth)
trees	SafeTree	nitrogenFoliage	kg N		Nitrogen pool in tree foliage
trees	SafeTree	nitrogenFoliageExported	kg N		Nitrogen exported (removed from scene) in foliage. Occurs during tree thinning or branch pruning when leaves are present.
trees	SafeTree	nitrogenFoliageSen	kg N		Nitrogen senesced in tree foliage
trees	SafeTree	nitrogenFruit	kg N		Nitrogen in tree fruit pool
trees	SafeTree	nitrogenFruitExported	kg N		Nitrogen exported (removed from scene) in fruit.
trees	SafeTree	nitrogenLabile	kg N		Nitrogen in tree labile pool
trees	SafeTree	nitrogenSatisfaction	ratio		Tree nitrogen satisfaction, calculated as: min((totalN/(totalOptiN*targetNCoefficient)), 1)
trees	SafeTree	nitrogenSaturation	ratio		Tree nitrogen saturation, calculated as: min((totalN-(totalOptiN * targetNCoefficient))/(totalOptiN * targetNCoefficient * (luxuryNCoefficient-1)), 1)
trees	SafeTree	nitrogenSinkStrength	-		Tree nitrogen sink strength, calculated as nitrogenDemand / totalFineRootLength
trees	SafeTree	nitrogenStem	kg N		Nitrogen pool in tree stem
trees	SafeTree	nitrogenStemExported	kg N		Nitrogen exported (removed from scene) in stem. Occurs during any tree thinning.
trees	SafeTree	nitrogenStress	0-1		Tree nitrogen stress, calculated as: total tree nitrogen content / optimal tree nitrogen content (max(min((totalN/totalOptiN), 1), 0)) (1 = no stress)
trees	SafeTree	nitrogenStump	kg N		Nitrogen pool in tree stump
trees	SafeTree	nitrogenUptake	kg N		Tree nitrogen uptake
trees	SafeTree	nitrogenUptakeInSaturation	kg N		Tree nitrogen uptake from saturated voxels
trees	SafeTree	phenologicalStage	0-4		Tree phenological stage
trees	SafeTree	rootedVolume	m3 of soil		Total volume of voxels containing tree roots
trees	SafeTree	rootingDepth	m		Tree maximum rooting depth
trees	SafeTree	rootShootRatio	ratio		Ratio of belowground tree carbon to aboveground tree carbon
trees	SafeTree	stemflow	liters		Stemflow
trees	SafeTree	stemVolume	m3		Tree stem volume
trees	SafeTree	stemYield	kg		Tree stem biomass
trees	SafeTree	storedRain	liters		Rain intercepted by tree canopy that is stored until the next day
trees	SafeTree	targetLfrRatio	kg C kg C-1		Target leaf to fine roots ratio (carbonFoliage / (carbonFoliage + carbonFineRoots))
trees	SafeTree	totalCarbonBranchesDeadOnTree	kg C		Carbon branches dead on tree.
trees	SafeTree	totalCarbonFoliage	kg C		Carbon pool in tree foliage
trees	SafeTree	totalCarbonIncrement	kg c		Carbon assimilated by the tree
trees	SafeTree	totalLeafArea	m2		Tree total leaf area
trees	SafeTree	totalN	kg N		Total nitrogen for whole tree
trees	SafeTree	totalNitrogenBranchesDeadOnTree	kg N		Nitrogen branches dead on tree.
trees	SafeTree	totalOptiN	kg N		Optimum level of (structural) nitrogen for whole tree (i.e. sum of optimal nitrogen level in all non-labile pools)
trees	SafeTree	totalParIntercepted	Moles		Radiation daily direct+diffuse intercepted PAR
trees	SafeTree	totalRootLength	m		Total tree fine root length
trees	SafeTree	treeLeafTranspirationRate	%		treeLeafTranspirationRate
trees	SafeTree	veraisonDate	-		veraisonDate
trees	SafeTree	waterDemand	liters		Tree water demand
trees	SafeTree	waterDemandReduced	liters		Reduced water demand for Rachmat water extraction module
trees	SafeTree	waterStress	0-1		Tree water stress (calculated as uptake/demand) (1 = no stress)
trees	SafeTree	waterUptake	liters		Tree water uptake
trees	SafeTree	waterUptakeInSaturation	liters		Tree water uptake from saturated voxels
trees	SafeTree	waterUptakePotential	-		treeWaterUptakePotential
voxels	SafeVoxel	bulkDensity	kg m-3		Soil bulk densiity (including fine soil and stones)
voxels	SafeVoxel	colonisationDirection	-		Colonisation Direction
voxels	SafeVoxel	cropNitrogenUptake	g N		Crop nitrogen uptake
voxels	SafeVoxel	cropRootDensity	m m-3		Crop root density
voxels	SafeVoxel	cropWaterUptake	liters		Crop water uptake
voxels	SafeVoxel	fieldCapacity	m m-3		Soil field capacity (including fine soil and stones)
voxels	SafeVoxel	isSaturated	-		Saturated voxel
voxels	SafeVoxel	mineralNitrogenStock	g N		Nitrogen stock No3+Nh4
voxels	SafeVoxel	nitrogenAvailableForBoth	g N		nitrogenAvailableForBoth
voxels	SafeVoxel	nitrogenAvailableForCrops	g N		nitrogenAvailableForCrops
voxels	SafeVoxel	nitrogenAvailableForTrees	g N		nitrogenAvailableForTrees
voxels	SafeVoxel	nitrogenNh4Stock	g N		NH4 stock in voxel
voxels	SafeVoxel	nitrogenNo3Stock	g N		NO3 stock in voxel
voxels	SafeVoxel	nitrogenRootResidu	g N		nitrogenRootResidu
voxels	SafeVoxel	saturationDuration	days		Number of days since saturation in this voxel was initiated
voxels	SafeVoxel	theta	m3 m-3		Fractional soil water content (fine soil + stones)
voxels	SafeVoxel	thickness	m		Voxel thickness
voxels	SafeVoxel	totalTreeCarbonCoarseRoot	kg		totalTreeCarbonCoarseRoot
voxels	SafeVoxel	totalTreeCarbonCoarseRootImbalance	kg		totalTreeCarbonCoarseRootImbalance
voxels	SafeVoxel	totalTreeCarbonCoarseRootSen	kg C		C senesced from coarse roots by tree
voxels	SafeVoxel	totalTreeCarbonCoarseRootTarget	kg		totalTreeCarbonCoarseRootTarget
voxels	SafeVoxel	totalTreeCarbonFineRootSen	kg C		C senesced from fine roots by tree
voxels	SafeVoxel	totalTreeNitrogenCoarseRootSen	g N		N senesced from coarse roots by tree
voxels	SafeVoxel	totalTreeNitrogenFineRootSen	g N		N senesced from fine roots by tree
voxels	SafeVoxel	totalTreeNitrogenUptake	g N		N uptake by tree
voxels	SafeVoxel	totalTreeRootDensity	m roots m-3 soil		Sum of fine root density from all trees
voxels	SafeVoxel	totalTreeRootDensitySen	kg		totalTreeRootDensitySen
voxels	SafeVoxel	totalTreeWaterUptake	liters		Sum of water uptake by all trees
voxels	SafeVoxel	treeCarbonCoarseRoot	kg C		Tree coarse root biomass
voxels	SafeVoxel	treeCarbonCoarseRootSen	Kg		tree carbonCoarseRootSen
voxels	SafeVoxel	treeCarbonFineRootSen	Kg		tree carbonFineRootSen
voxels	SafeVoxel	treeNitrogenCoarseRootSen	Kg		tree nitrogenCoarseRootSen
voxels	SafeVoxel	treeNitrogenFineRootSen	Kg		nitrogenFineRootSen
voxels	SafeVoxel	treeNitrogenUptake	g N		Tree nitrogen uptake quantity
voxels	SafeVoxel	treeRootAgeInWater	days		Number of days tree have roots in water table
voxels	SafeVoxel	treeRootDensity	m m-3		Tree fine root density
voxels	SafeVoxel	treeRootDensitySen	m m-3		Tree fine root density senescence
voxels	SafeVoxel	treeWaterUptake	liters		Tree water uptake
voxels	SafeVoxel	volume	m3		Voxel volume
voxels	SafeVoxel	waterPotentialTheta	cm		Soil water potential
voxels	SafeVoxel	waterStock	liters		Soil water stock
voxels	SafeVoxel	wiltingPoint	m m-3		Soil wilting point (fine soil + stones)
voxelsDetail	SafeVoxel	additionalRootToVoxel	m		Additional root length allocated to voxel (to be used for both proliferation AND colonization)
voxelsDetail	SafeVoxel	bulkDensityFineSoil	kg m-3		Bulk density of fine soil component of soil
voxelsDetail	SafeVoxel	coefCost0	-		Voxel automata variable
voxelsDetail	SafeVoxel	coefCost1	-		Voxel automata variable
voxelsDetail	SafeVoxel	coefNitrogen0	-		Voxel automata variable
voxelsDetail	SafeVoxel	coefNitrogen1	-		Voxel automata variable
voxelsDetail	SafeVoxel	coefWater0	-		Voxel automata variable
voxelsDetail	SafeVoxel	coefWater1	-		Voxel automata variable
voxelsDetail	SafeVoxel	costMark	-		Voxel automata variable
voxelsDetail	SafeVoxel	fieldCapacityFineSoil	m m-3		Field capacity of fine soil component of soil
voxelsDetail	SafeVoxel	fieldCapacityStone	m m-3		Field capacity of stone component of soil
voxelsDetail	SafeVoxel	fineRootCost	kg coarse root m-1 fine root		Cost of tree fine roots (the biomass of coarse roots necessary to support the fine roots in this voxel)
voxelsDetail	SafeVoxel	fineRootCostMax	-		Voxel automata variable
voxelsDetail	SafeVoxel	fineRootTotalInvestment	-		Voxel automata variable
voxelsDetail	SafeVoxel	L0	-		Voxel automata variable
voxelsDetail	SafeVoxel	L1	-		Voxel automata variable
voxelsDetail	SafeVoxel	L2	-		Voxel automata variable
voxelsDetail	SafeVoxel	Lmax	-		Voxel automata variable
voxelsDetail	SafeVoxel	Lmin	-		Voxel automata variable
voxelsDetail	SafeVoxel	neighboursColonisedNumber	-		neighboursColonisedNumber
voxelsDetail	SafeVoxel	nitrogenEfficiency	kg N m-1		Nitrogen uptake efficiency of the fine roots in this voxel (nitrogen uptake divided by fine root length)
voxelsDetail	SafeVoxel	nitrogenEfficiencyMax	kg N m-1		nitrogenEfficiencyMax
voxelsDetail	SafeVoxel	nitrogenMark	-		Voxel automata variable
voxelsDetail	SafeVoxel	proportion	-		proportion
voxelsDetail	SafeVoxel	thetaFineSoil	m3 m-3		Fractional water content of fine soil component of soil
voxelsDetail	SafeVoxel	thetaStone	m3 m-3		Fractional water content of stone component of soil
voxelsDetail	SafeVoxel	totalMark	-		Voxel automata variable
voxelsDetail	SafeVoxel	volumeFineSoil	m3		Volume of the fine soil in the voxel (voxel volume reduced by volume of stones)
voxelsDetail	SafeVoxel	voxelFilling	-		Voxel automata variable
voxelsDetail	SafeVoxel	waterAvailable	-		waterAvailable
voxelsDetail	SafeVoxel	waterEfficiency	L m-1		Water uptake efficiency of the fine roots in this voxel (water uptake divided by fine root length)
voxelsDetail	SafeVoxel	waterEfficiencyMax	L m-1		waterEfficiencyMax
voxelsDetail	SafeVoxel	waterMark	-		Voxel automata variable
voxelsDetail	SafeVoxel	waterPotentialThetaFineSoil	cm		Water potential of the fine soil component of soil
voxelsDetail	SafeVoxel	waterStockFineSoil	liters		Water potential of the fine soil component of soil
voxelsDetail	SafeVoxel	waterUptakePotential	-		waterUptakePotential
voxelsDetail	SafeVoxel	wiltingPointFineSoil	m m-3		Wilting point of fine soil component of soil
voxelsDetail	SafeVoxel	wiltingPointStone	m m-3		Wilting point of stone component of soil
zones	SafeCropZone	area	m2		Surface area of the zone
zones	SafeCropZone	cropSpeciesName	-		Name of crop species
zones	SafeCropZone	meanCropBiomass	t ha-1		Mean biomass of the zone
zones	SafeCropZone	meanCropCngrain	%		Mean of Nitrogen concentration of grains on the zone
zones	SafeCropZone	meanCropCnplante	%		Mean of Nitrogen concentration of entire plant on the zone
zones	SafeCropZone	meanCropEai	m2 leaf m-2 soil		Mean EAI of the zone
zones	SafeCropZone	meanCropGrainNumber	nbr m-2		Mean of number of grains in the zone
zones	SafeCropZone	meanCropGrainWeight	g		Mean of grain weight in the zone
zones	SafeCropZone	meanCropHeight	m		Mean canopy height in the zone
zones	SafeCropZone	meanCropHisafeNitrogenStress	-		mainCropHisafeNitrogenStress
zones	SafeCropZone	meanCropHisafeWaterStress	-		mainCropHisafeWaterStress
zones	SafeCropZone	meanCropLai	m2 leaf m-2 soil		Mean LAI of the zone
zones	SafeCropZone	meanCropNitrogenBiomassStress	0-1		Mean of Index of nitrogen stress active on growth in biomass
zones	SafeCropZone	meanCropNitrogenLaiStress	0-1		Mean Index of nitrogen stress active on leaf growth
zones	SafeCropZone	meanCropNitrogenSenescenceStress	0-1		Mean Index of nitrogen stress active on leaf death
zones	SafeCropZone	meanCropPlantDensity	plants m-2		Mean of sowing density of the zone
zones	SafeCropZone	meanCropQngrain	kg N ha-1		Mean of nitrogen in harvested organs (grains / fruits) on the zone
zones	SafeCropZone	meanCropQnplante	kg N ha-1		Mean of nitrogen taken up by the plant on the zone
zones	SafeCropZone	meanCropRootDepth	m		Mean depth reached by root system in the zone
zones	SafeCropZone	meanCropRootLenght	m		Mean Crop root lenght of the zone
zones	SafeCropZone	meanCropSla	cm2 g-1		Mean of Specific surface area of the zone
zones	SafeCropZone	meanCropTemperature	degreesC		Mean crop surface temperature of the zone
zones	SafeCropZone	meanCropYield	t ha-1		Mean yield of the zone
zones	SafeCropZone	meanParIncident	moles.m-2		Mean PAR Incident on the zone
zones	SafeCropZone	meanParInterceptedByCrop	moles PAR m-2		Mean PAR Intercepted ByCrop on the zone
zones	SafeCropZone	meanPeakCropBiomass	t ha-1		Mean peak biomass of the zone
zones	SafeCropZone	meanPeakCropEai	m2 leaf m-2 soil		Mean peak EAI of the zone
zones	SafeCropZone	meanPeakCropLai	m2 leaf m-2 soil		Mean peak LAI of the zone
zones	SafeCropZone	meanPeakCropYield	t ha-1		Mean peak yield of the zone
zones	SafeCropZone	meanSoilSurfaceTemperature	degreesC		Mean soil surface temperature of the zone
zones	SafeCropZone	totalActiveCarbonHumusStock	kg C ha-1		Total of active carbon in the soil humus pool of the zone
zones	SafeCropZone	totalActiveNitrogenHumusStock	kg N ha-1		Total of active nitrogen in the soil humus pool of the zone
zones	SafeCropZone	totalBiomassRestitution	t ha-1		Total of biomass restitution in the zone
zones	SafeCropZone	totalCarbonHumusStock	kg C ha-1		Total amount of carbon (active + inactive) in the soil humus pool of the zone
zones	SafeCropZone	totalCarbonResidus	kgC.ha-1		Total of carbon residus in the zone
zones	SafeCropZone	totalCropBiomass	t ha-1		Total biomass of the zone
zones	SafeCropZone	totalCropEai	m2 leaf m-2 soil		Total EAI of the zone
zones	SafeCropZone	totalCropHeight	m		Mean canopy height in the zone
zones	SafeCropZone	totalCropLai	m2 leaf m-2 soil		Total LAI of the zone
zones	SafeCropZone	totalCropNitrogenDemand	kg N ha-1		Total of crop nitrogen demand in the zone
zones	SafeCropZone	totalCropWaterDemand	liters		Total of crop water demand in the zone
zones	SafeCropZone	totalCropWaterDemandReduced	liters		Total of crop water demand reduiced in the zone
zones	SafeCropZone	totalCropYield	t ha-1		Total yield of the zone
zones	SafeCropZone	totalDrainageArtificial	liters		Total of artificial drainage in the zone
zones	SafeCropZone	totalDrainageBottom	liters		Total of bottom drainage in the zone
zones	SafeCropZone	totalInactiveCarbonHumusStock	kg C ha-1		Total of inactive carbon in the soil humus pool of the zone
zones	SafeCropZone	totalInactiveNitrogenHumusStock	kg N ha-1		Total of inactive nitrogen in the soil humus pool of the zone
zones	SafeCropZone	totalIrrigation	liters		Total of irrigation in the zone
zones	SafeCropZone	totalNitrogenAddedByWaterTable	kg N ha-1		Total of nitrogen added by water table in the zone
zones	SafeCropZone	totalNitrogenDenitrification	kg N ha-1		Total of nitrogen from denitrification in the zone
zones	SafeCropZone	totalNitrogenFertilisationMineral	kg N ha-1		Total of nitrogen from mineral fertilisation in the zone
zones	SafeCropZone	totalNitrogenFertilisationOrganic	kg N ha-1		Total of nitrogen from organic fertilisation in the zone
zones	SafeCropZone	totalNitrogenFixation	kg N ha-1		Total of nitrogen from crop fixation in the zone
zones	SafeCropZone	totalNitrogenHumusMineralisation	kg N ha-1		Total of nitrogen from humus mineralisation in the zone
zones	SafeCropZone	totalNitrogenHumusStock	kg N ha-1		Total of nitrogen (active + inactive) in the soil humus pool of the zone
zones	SafeCropZone	totalNitrogenImmobilisation	kg N ha-1		Total of nitrogen immobilisation in the zone
zones	SafeCropZone	totalNitrogenIrrigation	kg N ha-1		Total of nitrogen from irrigation in the zone
zones	SafeCropZone	totalNitrogenLeachingBottom	kg N ha-1		Total of nitrogen from bottom leaching in the zone
zones	SafeCropZone	totalNitrogenLeachingWaterTable	kg N ha-1		Total of nitrogen from wate table leaching in the zone
zones	SafeCropZone	totalNitrogenRain	kg N ha-1		Total of nitrogen from precipitations in the zone
zones	SafeCropZone	totalNitrogenResiduMineralisation	kg N ha-1		Total of nitrogen from residus mineralisation in the zone
zones	SafeCropZone	totalNitrogenResidus	kgN.ha-1		Total of nitrogen residus in the zone
zones	SafeCropZone	totalNitrogenRunOff	kg N ha-1		Total of nitrogen from runoff in the zone
zones	SafeCropZone	totalNitrogenUptakeByCrop	kg N		Total of crop nitrogen uptake in the zone
zones	SafeCropZone	totalNitrogenUptakeByTrees	kg N		Total of tree nitrogen uptake in the zone
zones	SafeCropZone	totalNitrogenUptakeInSaturationByCrop	kg N		Total of nitrogen uptake by the crop in saturated voxels of the zone
zones	SafeCropZone	totalNitrogenUptakeInSaturationByTrees	kg N		Total of nitrogen uptake by the trees in saturated voxels of the zone
zones	SafeCropZone	totalNitrogenVolatilisation	kg N ha-1		Total of nitrogen volatilisation in the zone
zones	SafeCropZone	totalNitrogenVolatilisationOrganic	kg N ha-1		Total of nitrogen organc volatilisation in the zone
zones	SafeCropZone	totalParIncident	moles.m-2		Total PAR Incident on the zone
zones	SafeCropZone	totalParInterceptedByCrop	moles PAR m-2		Total PAR Intercepted ByCrop on the zone
zones	SafeCropZone	totalRainInterceptedByCrop	liters		Total of rain intercepted by the crop in the zone
zones	SafeCropZone	totalRainTransmittedByCrop	liters		Total of rain transmitted by the crop in the zone
zones	SafeCropZone	totalSoilEvaporation	liters		Total of soil evaporation in the zone
zones	SafeCropZone	totalSurfaceRunOff	liters		Total of surface runOff inthe zone
zones	SafeCropZone	totalTreeCarbonBranchesLitter	kg C ha-1		Total of carbon from trees branches litter in the zone
zones	SafeCropZone	totalTreeCarbonCoarseRootDeepLitter	kg C ha-1		Total of carbon from trees deep coarse root litter in the zone
zones	SafeCropZone	totalTreeCarbonCoarseRootLitter	kg C ha-1		Total of carbon from trees coarse roots litter in the zone
zones	SafeCropZone	totalTreeCarbonFineRootDeepLitter	kg C ha-1		Total of carbon from trees deep fine root litter in the zone
zones	SafeCropZone	totalTreeCarbonFineRootLitter	kg C ha-1		Total of carbon from trees fine roots litter in the zone
zones	SafeCropZone	totalTreeCarbonFruitLitter	kg C ha-1		Total of carbon from trees fruits litter in the zone
zones	SafeCropZone	totalTreeCarbonLeafLitter	kg C ha-1		Total of carbon from trees leaves litter in the zone
zones	SafeCropZone	totalTreeNitrogenBranchesLitter	kg N ha-1		Total of nitrogen from trees branches litter in the zone
zones	SafeCropZone	totalTreeNitrogenCoarseRootDeepLitter	kg N ha-1		Total of nitrogen from trees deep coarse root litter in the zone
zones	SafeCropZone	totalTreeNitrogenCoarseRootLitter	kg N ha-1		Total of nitrogen from trees coarse roots litter in the zone
zones	SafeCropZone	totalTreeNitrogenFineRootDeepLitter	kg N ha-1		Total of nitrogen from trees deep fine root litter in the zone
zones	SafeCropZone	totalTreeNitrogenFineRootLitter	kg N ha-1		Total of nitrogen from trees fine roots litter in the zone
zones	SafeCropZone	totalTreeNitrogenFruitLitter	kg N ha-1		Total of nitrogen from trees fruits litter in the zone
zones	SafeCropZone	totalTreeNitrogenLeafLitter	kg N ha-1		Total of nitrogen from trees leaves litter in the zone
zones	SafeCropZone	totalWaterAddedByWaterTable	liters		Total of water provided by waterTable in the zone
zones	SafeCropZone	totalWaterStock	liters		Total water stock in the zone
zones	SafeCropZone	totalWaterToDesaturation	liters		Total of water taken by waterTable in the zone
zones	SafeCropZone	totalWaterUptakeByCrop	liters		Total of water uptake by the crop in the zone
zones	SafeCropZone	totalWaterUptakeByTrees	liters		Total of water uptake by the trees in the zone
zones	SafeCropZone	totalWaterUptakeInSaturationByCrop	liters		Total of water uptake by the crop in saturated voxels of the zone
zones	SafeCropZone	totalWaterUptakeInSaturationByTrees	liters		Total of water uptake by the trees in saturated voxels of the zone

## STICS inputs
aangst	coefficient of the Angstrom's relationship for extraterrestrial radiation	SD	STATION	1	real	0,0001	0,9	1	0
abscission	fraction of senescent leaves falling to the soil	SD	PARPLT	1	real	0,0001	100	1	0
aclim	climatic component of A to calculate actual soil evaporation	mm	STATION	1	real	4	25	1	0
adens	Interplant competition parameter	SD	PARPLT	1	real	-2	0	1	1
adfol	parameter determining the leaf density evolution within the chosen shape	m-1	PARPLT	1	real	-10	10	1	0
adil	parameter of the critical dilution curve [Nplante]=adil MS^(-bdil)	% DM	PARPLT	1	real	1	7	1	0
adilmax	parameter of the maximum dilution curve [Nplante]=adilmax MS^(-bdilmax)	% DM	PARPLT	1	real	3	10	1	0
afpf	parameter of the logistic function defining sink strength of fruits (indeterminate growth) : relative fruit age at which growth is maximal	SD	PARPLT	1	real	0,01	1	1	0
afruitpot	maximal number of set fruits per degree-day (indeterminate growth)	degree-d-1	PARPLT	1	real	0,5	20	1	1
ahres	parameter of organic residues humification: hres=1-ahres*CsurNres/(bhres+CsurNres)	g.g-1	PARAM	21	real	0	500	1	0
akres	parameter of organic residues decomposition: kres=akres+bkres/CsurNres	d-1	PARAM	21	real	0	1000	1	0
aks	parameter of calculation of the energetic loss between the inside and the outside of a greenhouse	W.m-2.K-1	STATION	1	real	0,01	100	1	0
albedo	albedo of the bare dry soil	SD	PARSOL	1	real	0,05	0,6	1	0
albedomulchplastique	albedo of plastic cover	SD	PARTEC	1	real	0,05	0,8	1	0
albedomulchresidus	albedo of crop mulch	SD	PARAM	21	real	0,05	0,8	1	0
albveg	albedo of the vegetation	SD	STATION	1	real	0,05	0,3	1	0
allocfrmax	maximal daily allocation to fruits	SD	PARPLT	1	real	0,05	1	1	0
alphaCO2	coefficient accounting for the modification of radiation use efficiency in case of atmospheric CO2 increase	SD	PARPLT	1	real	1	2	1	0
alphapH	maximal soil pH variation per unit of inorganic N added with slurry	kg-1 ha	PARAM	1	real	0,001	0,02	1	0
alphaphot	parameter of photoperiodic effect on leaf lifespan	SD	PARPLT	1	real	0	1000	1	0
alphapt	parameter of Priestley-Taylor formula	SD	STATION	1	real	1	2	1	0
altinversion	altitude of inversion of the thermal gradient	m	STATION	1	real	0	2000	1	0
altisimul	altitude of simulated site	m	STATION	1	real	0	2000	1	0
altistation	altitude of the input metorological station	m	STATION	1	real	0	2000	1	0
ampfroid	semi thermal amplitude for vernalising effect	degreeC	PARPLT	1	real	1	30	1	0
an_debut_serie_histo	beginning year for the calculation of moving average temperature on period_adapt_CC	y	PARAMV6	1	integer	0	3000	1	0
an_fin_serie_histo	ending year for the calculation of moving average temperature on period_adapt_CC	y	PARAMV6	1	integer	0	3000	1	0
anitcoupe	amount of mineral N added by fertiliser application at each cut of a forage crop	kg.ha-1	PARTEC	20	real	0	400	1	0
argi	clay content after decarbonation	%	PARSOL	1	real	0	60	1	0
awb	parameter determining C/N ratio of biomass during organic residues decomposition: CsurNbio=awb+bwb/CsurNres	SD	PARAM	21	real	0	500	1	0
bangst	coefficient of the Angstrom's relationship for extraterrestrial radiation	SD	STATION	1	real	0	1	1	0
bdens	minimal density above which interplant competition starts	m-2	PARPLT	1	real	1	200	1	0
bdil	parameter of the critical dilution curve [Nplante]=adil MS^(-bdil)	SD	PARPLT	1	real	0,01	0,8	1	0
bdilmax	parameter of the maximum dilution curve [Nplante]=adilmax MS^(-bdilmax)	SD	PARPLT	1	real	0,01	0,8	1	0
belong	parameter of the curve of coleoptile elongation	degree-d-1	PARPLT	1	real	0,005	0,04	1	0
beta	parameter of increase of maximal transpiration when a water stress occurs	SD	PARAM	1	real	1	2	1	0
bformnappe	coefficient for the water table shape (artificially drained soil)	SD	PARAM	1	real	0	1	1	0
bfpf	parameter of the logistic curve defining sink strength of fruits (indeterminate growth): maximum growth rate relative to maximum fruit weight	SD	PARPLT	1	real	0	30	1	0
bhres	parameter of organic residues humification: hres=1-ahres*CsurNres/(bhres+CsurNres)	g.g-1	PARAM	21	real	0	10000	1	0
biorognem	minimal biomass to be removed when topping (automatic calculation)	t.ha-1	PARTEC	1	real	0	10	1	0
bkres	potential rate of decomposition of organic residues: kres=akres+bkres/CsurNres	g.g-1	PARAM	21	real	-5	1000	1	0
bks	parameter of calculation of the energetic lost between the inside and the outside of a greenhouse	W.m-2.K-1	STATION	1	real	0	100	1	0
bwb	parameter determining C/N ratio of biomass during organic residues decomposition: CsurNbio=awb+bwb/CsurNres	g.g-1	PARAM	21	real	-2500	0	1	0
cadencerec	number of days between two harvests	d	PARTEC	1	integer	1	30	1	0
cailloux	volumetric content of pebbles per soil layer	m3.m-3	PARSOL	5	real	0	100	1	0
calc	total carbonate content	%	PARSOL	1	real	0	100	1	0
capiljour	capillary rise upward water flux	mm.d-1	PARSOL	1	real	0,1	20	1	0
celong	parameter of the plantlet elongation curve	SD	PARPLT	1	real	1	10	1	0
cfes	parameter defining the soil contribution to evaporation versus depth	SD	PARSOL	1	real	0,5	4	1	0
cfpf	parameter of the first potential growth phase of fruit
cgrain	slope of the relationship between grain number and growth rate	grains.g-1.d	PARPLT	1	real	0,01	1	1	0
cgrainv0	number of grains produced when growth rate is zero	grains.m-2	PARPLT	1	real	0	15000	1	0
cielclair	fraction of sunny hours allowing the inversion of thermal gradient with altitude	SD	STATION	1	real	0	1	1	0
CNgrainrec	minimal N content of grain at harvest	SD	PARTEC	1	real	0	1	1	0
CNresmax	maximum value of C/N ratio of organic residue	g.g-1	PARAM	21	real	3	200	1	0
CNresmin	minimum value of C/N ratio of organic residue	g.g-1	PARAM	21	real	3	200	1	0
codabri	option to activate cropping under shelter (1 = no
codadret	option to calculate mountain climate taking into account the orientation (1 = south
codaltitude	option to activate the calculation of the climate in altitude (1 = no
codazofruit	option to activate the direct effect of N plant status on the fruit/grain number (1 = no
codazorac	option to activate the N influence on root partitioning within the soil profile (1 = yes
codcaleffeuil	option for the method to use for the calculation of leaf removal (1 = no
codcalinflo	option for calculating the inflorescences number (1 = read in param.par
codcalrogne	option of calculation of tipping (1 = forced topping
codcueille	option of harvest type (1 =single harvest (cutting)
code_adapt_MO_CC	option to activate adaptation of organic matter decomposition to climate change (1 = yes
code_adaptCC_denit	option to activate the impact of climate change on denitrification rate (trefdenit1 and trefdenit2) (1 = yes
code_adaptCC_miner	option to activate the impact of climate change on soil mineralisation rate (trefh and trefr) (1 = yes
code_adaptCC_nit	option to activate the impact of climate change on soil nitrification rate (tnitmin
codeactimulch	option to activate the natural mulch effect i.e. drying out of soil surface (1 = yes
codeaumin	option to activate the harvest as a function of grain/fruit water content	code 1/2	PARTEC	1	integer	1	2	1	0
codebeso	option of computation water requirements (1 = k.ETP approach
codebfroid	option of chilling requirements (1 = no need
codecailloux	option to take into account pebbles in the water and N balances (1 = yes
codecalferti	option to activate the automatic calculation of fertilisation rate (1 = yes
codecalirrig	code to activate the automatic calculation of irrigation requirements (1 = yes
codecaltemp	option to activate the use of crop temperature for phasic development calculation (1 = empirical relation
codeclaircie	option for the method of fruit removal (1 = no
codeclichange	option to activate climate change (1 = no
codedateappH2O	irrigation application dates given as sum of temperatures (1 = yes
codedateappN	mineral fertilizer application dates given as sum of temperatures (1 = yes
codedecirecolte	option to activate moisture and frost effects on harvest decision (1 = yes
codedecisemis	option to activate the moisture effect on harvest decision (1 = yes
codedenit	option to activate the calculation of denitrification model (1 = yes
codedormance	option for the calculation of dormancy and chilling requirements (1 = forcing
codeDST	option to activate the variations in soil physical soil conditions due to tillage (1 = yes
codeDSTnbcouche	number of compacted soil layers (1 = one layer
codeDSTtass	option to activate the soil compaction at sowing and harvest (1 = yes
codedyntalle	option to activate the module simulating tillers dynamics (1 = yes
codeetp	option for the method of calculating PET (1 = forced Penman
codefauche	option to activate cuts of forage crops (1 = yes
codefente	option to activate an additional water compartment for swelling soils (1 = yes
codeffeuil	option to activate thinning (1 = nos
codefixpot	option of calculation of the maximal symbiotic fixation (1 = fixed
codefracappN	option to activate splitting applications of N fertiliser (1 = absolute value
codefrmur	code defining the maturity status of the fruits in the output variable CHARGEFRUIT (1 = including ripe fruits (last box N)
codefxn	option defining the effect of soil nitrate on N fixation (1 = no effect
codegdh	time step used for calculating development units (1 = hourly
codegdhdeb	option of time step used for calculating bud break date (1 = daily
codegermin	option of simulation of a germination phase or a delay at the beginning of the crop (1) or direct starting (2)	code 1/2	PARPLT	1	integer	1	2	1	0
codeh2oact	option to activate water stress effect on the crop (1 = yes
codehypo	option of simulation of a phase of hypocotyl growth (1) or planting of plantlets (2)	code 1/2	PARPLT	1	integer	1	2	1	0
codeindetermin	option of simulation of the leaf growth and fruit growth (1 = determinate
codeinitprec	option to activate reinitialization of initial conditions in case of chained simulations (1 = yes	code 1/2	PARPLT	1	integer	1	2	1	0
codeINN	option to compute INN (1 = cumulative, 2=instantaneous)	code 1/2
codeinnact	option of activation of N stress effect on the crop (1 = yes
codeintercept	option of simulation rainfall interception by leaves (1 = yes
codeir	option of computing the ratio grain weight/total biomass: proportional to time (1)
codelaitr	option used for calculating intercepted radiation (1 = LAI
codelegume	is the crop a legume fixing N ? (1 = yes
codemacropor	option to activate calculation of water flux in soil macroporosity (1 = yes
codemicheur	option of calculation of hourly microclimatic outputs (output file humidite.sti) (1 = yes
codeminopt	option to maintain a constant water content in bare soil during the simulation (1 = yes
codemodfauche	option defining the cut mode (1 = automatic calculation depending on phenologic and trophic state
codemonocot	type of plant: 1 = monocot
codemontaison	option to stop the reserve limitation after stem elongation in grassland (1 = yes
codemsfinal	option defining the biomass and yield conservation after harvest (1 = yes (values maintained equal to harvest)
codenitrif	option to activate nitrification rate model (1 = yes
codeNmindec	option to activate the limitation of mineral N availability for residues decomposition in soil (1 = yes
codeoutscient	option to write outputs files with scientific format (1 = yes
codepaillage	option: 1 = no cover
codepalissage	option defining if the plant is fixed onto a vertical suuport (palissage) (1 = no
codeperenne	option defining the annual (1) or perenial (2) character of the plant	code 1/2	PARPLT	1	integer	1	2	1	0
codephot	option of plant photoperiodism (1 = yes
codeplante	Name code of the plant in 3 letters	SD	PARPLT	1	character	0	0	0	0
codeplisoleN	code for N requirement calculations at the beginning of the cycle (1 = dense plant population
codepluiepoquet	option to replace rainfall by irrigation at poquet depth in the case of poquet sowing (1 = yes
codeprofmes	option of soil depth for calculating water and N stocks (1 = profmes
coderacine	option of simulating root growth and extension (1 = standard profile
coderecolteassoc	option to harvest intercrop species simultaneously
coderemontcap	option to activate capillary rise (1 = yes
coderes	residue type: 1=Main crop on surface									11=Main crop ploughed in	12=Intermediate crop ploughed in	13=Manure ploughed in	14=Green compost ploughed in	15=Sewage sludge ploughed in	16=Vinasse ploughed in	17=Cattle horn ploughed in	18=Grapevine shoots ploughed in	19=Others.1 ploughed in	20=Others.2 ploughed in	21=Dead roots in soil;code 1 to 21;PARTEC;1;integer;1;10;1;0
coderetflo	option to activate the slow down effect of water stress on development before the stage DRP (starting date of filling of harvested organs)
codernet	option of calculation of net radiation (1 = Brunt's method
codesensibilite	option to activate the sensitivity analysis version of the model (1 = yes
codeseprapport	option to select the column separator in the rapport.sti output file (1 = space separator
codesimul	simulation code: culture or feuille (forced LAI)	SD	USM/USMXML	1	character	0	0	0	0
codestade	option to force one or several development stages (1 =yes
codestrphot	option to activate the photoperiodic stress on lifespan (1 = yes
codesuite	option to simulate several successive USM (0 = no
codeSWDRH	calculation of surface wetness duration : 1=yes
codesymbiose	option for calculating symbiotic N fixation (1 = critical dilution curve
codetaille	option to activate pruning (1 = no
codetemp	option to calculate thermal time for plant growth (1 = air temperature
codetempfauche	option of the reference temperature to compute cutting sum of temperatures (1 = upvt
codetemprac	option to calculate thermal time for root growth (1 = crop temperature
codetesthumN	option for automatic N fertilisation calculation (1 = based on rainfall
codetradtec	description of crop structure with use of radiation transfer (1 =yes
codetranspitalle	choice of the ratio used to calculate tiller mortality (1 = et/etm
codetransrad	option of simulating radiation interception (1 = Beer's law
codetremp	option to activate heat effect on grain filling (1 = yes
codetrosee	calculation of hourly dew temperature : 1=linear interpolation(actual calculation)
codetycailloux	pebble type code	code 1 to 10	PARAM	1	integer	1	10	1	0
codetypeng	fertiliser type code	code 1 to 8	PARAM	1	integer	1	8	1	0
codetypres	organic residue type code	code 1 to 21	PARAM	1	integer	1	8	1	0
codevar	cultivar name	SD	PARPLT	1	character	0	0	0	1
codgelflo	option to activate frost effect at anthesis (1 = no
codgeljuv	option to activate frost effect on LAI at the juvenile stage (1 = no
codgellev	option to activate frost effect on plantlet (1 = no
codgelveg	option to activate frost effect on LAI at adult stage (1 = no
codhauteff	option of leaf removal height (1 = bottom of the canopy
codhnappe	mode of calculation of watertable level (1 = mean height
codlainet	option of calculation of the LAI (1 : direct LAInet
codlocferti	option to code of fertilisation localisation (1 = at soil surface
codlocirrig	code of irrigation localisation: 1= above the foliage
codoptim	optimisation code (0 = no
codrainage	option to simulate artificial drainage (1 = yes
codrecolte	decision to harvest (1 = physiological maturity
codrognage	option of foliage control by trimming (1 = no
codtrophrac	trophic effect on root length growth (1 = permanent link
coefamflax	multiplier coefficient of the development phase AMF (maximum acceleration of leaf growth
coefb	parameter defining radiation effect on conversion efficiency	SD	PARAM	1	real	0,05	0,15	1	0
coefdevil	multiplier coefficient of the exterior radiation to compute PET inside of a greenhouse	SD	STATION	1	real	0,3	1,2	1	0
coefdrpmat	multiplier coefficient of the development phase DRP (starting date of filling of harvested organs) - MAT to use crop temperature	SD	PARPLT	1	real	1	2	1	0
coefflodrp	multiplier coefficient of the development phase FLO (anthesis) - DRP (starting date of filling of harvested organs) to use crop temperature	SD	PARPLT	1	real	1	2	1	0
coeflaxsen	multiplier coefficient of the development phase LAX (maximum leaf area index
coeflevamf	multiplier coefficient of the development phase LEV (emergence) - AMF (maximum acceleration of leaf growth
coeflevdrp	multiplier coefficient of the development phase LEV (emergence) - DRP (starting date of filling of harvested organs) to use crop temperature	SD	PARPLT	1	real	1	2	1	0
coefmshaut	ratio biomass/ useful height cut of crops	t.ha-1.m-1	PARPLT	1	real	2	50	1	0
coefracoupe	coefficient to define the proportion of dying roots after cut of forage crops	SD	PARAMV6/PLT	2	real	0,001	1	1	0
coefrnet	coefficient of calculation of the net radiation under greenhouse	SD	STATION	1	real	0,001	1	1	0
coefsenlan	multiplier coefficient of the development phase SEN (beginning of leaf senescence) - LAN (leaf index nil) to use crop temperature	SD	PARPLT	1	real	1	2	1	0
concirr	concentration of mineral N (NH4+NO3-N) in irrigation water	kg.ha-1 mm-1	PARTEC	1	real	0	0,2	1	0
concNnodseuil	maximal concentration of mineral N in soil for nodule onset	kg.ha-1.mm-1	PARPLT	1	real	0	10	1	0
concNrac0	nitrate-N concentration (if codefxN=3) or nitrate-N amount (if codefxN=2) above which N fixation is totally inhibited	kg.ha-1.mm-1 or kg.ha-1.cm-1	PARPLT	1	real	0	10	1	0
concNrac100	nitrate-N concentration (if codefxN=3) or nitrate-N amount (if codefxN=2) below which N fixation is maximum	kg.ha-1.mm-1 or kg.ha-1.cm-2	PARPLT	1	real	0	2	1	0
concrr	inorganic N concentration (NH4+NO3-N) in the rain	kg.ha-1 mm-1	PARAM	1	real	0	3	1	0
concseuil	minimum concentration of HNO3 in soil	kg.ha-1 mm-1	PARSOL	1	real	0	0,5	1	0
contrdamax	maximal reduction in root growth rate due to soil strengthness (high bulk density)	SD	PARPLT	1	real	0	1	1	0
corecTrosee	temperature to substract to Tmin to estimate dew point temperature (in case of missing air humidity data)	degreeC	STATION	1	real	-5	5	1	0
couvermulchplastique	fraction of soil covered by the plastic mulch	SD	PARTEC	1	real	0	1	1	0
Crespc	C content in organic residue	% FW	PARTEC	11	real	0	100	1	0
CroCo	fraction of organic residue which is decomposable	SD	PARAM	21	real	0	1	1	0
croirac	elongation rate of the root apex	cm.degree-d-1	PARPLT	1	real	0	0,5	1	1
CsurNres	C/N ratio of residue	g.g-1	PARTEC	11	real	6	200	1	0
CsurNsol	Initial C to N ratio of soil humus	SD	PARSOL	1	real	8	20	1	0
culturean	number of calendar years involved in the crop cycle (1 = 1 year e.g. for spring crops
cvent	parameter of the climate calculation under the shelter	SD	STATION	1	real	0,001	1	1	0
cwb	minimum ratio C/N of microbial biomass decomposing organic residues	g.g-1	PARAM	21	real	5	60	1	0
dachisel	bulk density of soil after soil tillage (Chisel)	g.cm-3	PARTEC	1	real	0,8	2	1	0
dacohes	bulk density of soil below which root growth is reduced due to a lack of soil cohesion	g.cm-3	PARAM	1	real	0,001	1,4	1	0
DAF	bulk density of fine earth fraction in each soil layer	g.cm-3	PARSOL	5	real	0,8	2	1	0
dalabour	bulk density of soil after full inversion tillage (plough)	g.cm-3	PARTEC	1	real	0,8	2	1	0
darecolte	bulk density of soil after harvest	g.cm-3	PARTEC	1	real	0,8	2	1	0
dasemis	bulk density of soil after sowing	g.cm-3	PARTEC	1	real	0,8	2	1	0
daseuilbas	bulk density of soil above which root growth is maximal	g.cm-3	PARAM	1	real	1	1,4	1	0
daseuilhaut	bulk density of soil above which root growth becomes impossible	g.cm-3	PARAM	1	real	1,4	2,5	1	0
datedebut	date of the beginning simulation	julian day	USMXML	1	integer	0	730	1	0
datefin	date of the end of the simulation	julian day	USMXML	1	integer	0	730	1	0
debsenrac	sum of degrees.days defining the beginning of root senescence (root life time)	degree-d	PARPLT	1	real	0	2000	1	0
deneng	maximal fraction of the mineral fertilizer that can be denitrified (used if codedenit is not activated)	SD	PARAM	8	real	0	1	1	0
densinitial	initial root density in each of the five soil layers	cm.cm-3	INIT	5	real	0	10	1	0
densitesem	plant sowing density	plants.m-2	PARTEC	1	real	0,05	2000	1	0
deshydbase	rate of change of fruit water content vs thermal time (>0 or <0)	g.g-1 FM.degree-d-1	PARPLT	1	real	-0,02	0,02	1	0
dfolbas	minimal foliar density within the considered shape	m2 leaf.m-3	PARPLT	1	real	1	10	1	0
dfolhaut	maximal foliar density within the considered shape	m2 leaf.m-3	PARPLT	1	real	1	10	1	0
dfpf	parameter of the first potential growth phase of fruit
difN	diffusion coefficient of nitrate N in soil at field capacity	cm2.d-1	PARAM	1	real	0,01	0,1	1	0
diftherm	soil thermal diffusivity	cm2.s-1	PARAM	1	real	0,001	0,01	1	0
distdrain	distance to the drain to calculate watertable height	cm	PARAM	1	real	0	25000	1	0
dlaimax	maximum rate of the setting up of LAI	m2 leaf.plant-1.degree-d-1	PARPLT	1	real	0,000005	0,5	1	0
dlaimaxbrut	maximum rate of the setting up of LAI	m2 leaf.plant-1.degree-d-1	PARPLT	1	real	0,000005	0,5	1	0
dlaimin	accelerating parameter for the lai growth rate	SD	PARPLT	1	real	0	1	1	0
dltamsmaxsen	threshold value of growth rate from which there is no more photoperiodic effect on senescence	t.ha-1.d-1	PARPLT	1	real	0,01	0,2	1	0
dltamsminsen	threshold value of growth rate from which the photoperiodic effect on senescence is maximal	t.ha-1.d-1	PARPLT	1	real	0,01	0,2	1	0
doseI	irrigation amount	mm.d-1	PARTEC	30	real	0	500	1	0
doseirrigmin	minimal amount of irrigation	mm	PARTEC	1	real	0	500	1	0
doseN	daily amount of N added through fertilizers	kg.d-1	PARTEC	20	real	0	500	1	0
dosimx	maximum water amount of irrigation authorised at each time step (mode automatic irrigation)	mm.d-1	PARTEC	1	real	10	500	1	0
dosimxN	maximum amount of fertiliser N applied on a given day (mode automatic fertilisation)	kg.ha-1	PARAMV6	1	real	5	500	1	0
dpHvolmax	maximal pH increase following the application of slurry	SD	PARAM	1	real	0	3	1	0
draclong	maximum rate of root length production per plant	cm.plant-1.degree-d-1	PARPLT	1	real	1	1000	1	0
dureefruit	total growth period of a fruit at the setting stage to the physiological maturity	degree-d	PARPLT	1	real	10	2000	1	1
durvieF	maximal lifespan of an adult leaf expressed in summation of Q10=2 (2**(T-Tbase))	SD	PARPLT	1	real	10	500	1	1
durviesupmax	relative additional lifespan due to N excess in plant (INN > 1)	SD	PARPLT	1	real	0	1	1	0
eau_mini_decisemis	minimum amount of rainfall to start sowing (when codesemis is activated)	mm	PARAMV6	1	integer	0	40	1	0
eaures	water content of organic residue (relative to fresh weight)	% FW	PARTEC	11	real	0	99	1	0
ecartdrain	distance between mole drains	cm	PARSOL	1	real	100	5000	1	0
efcroijuv	maximum radiation use efficiency during the juvenile phase(LEV=emergence - AMF= maximum acceleration of leaf growth
efcroirepro	maximum radiation use efficiency during the grain filling phase (DRP= starting date of filling of harvested organs - MAT= maturity)	g.MJ-1	PARPLT	1	real	1	10	1	0
efcroiveg	maximum radiation use efficiency during the vegetative stage (AMF = maximum acceleration of leaf growth
effeuil	fraction of daily leaf removed at thinning	0-1	PARTEC	1	real	0	1	1	0
effirr	irrigation efficiency	SD	PARTEC	1	real	0,2	1	1	0
elmax	maximum elongation of the coleoptile in darkness condition	cm	PARPLT	1	real	2	40	1	0
engamm	fraction of ammonium in the N fertilizer	SD	PARAM	8	real	0	1	1	0
engrais	fertilizer type (1=ammonium nitrate
envfruit	fraction of envelop in grainmaxi (w:w)	SD	PARPLT	1	real	0	0,5	1	0
epc	thickness of each soil layer	cm	PARSOL	5	real	1	1000	1	0
epd	thickness of mixing cells in each soil layer ( = 2 * dispersion length)	cm	PARSOL	5	integer	1	50	1	0
extin	extinction coefficient of photosynthetic active radiation in the canopy	SD	PARPLT	1	real	0,1	1,5	1	0
fclim1	name of the first climate file	SD	USMXML	1	character	0	0	0	0
fclim2	name of the second climate file	SD	USMXML	1	character	0	0	0	0
fhminsat	relative soil mineralisation rate at water saturation	SD	PARAM	1	real	0	1	1	0
ficinit	name of the initialization file	SD	USM	1	character	0	0	0	0
finert	initial fraction of soil organic N inactive for mineralisation (= stable SON/ total SON)	SD	PARAM	1	real	0	1	1	0
fixmax	maximal N symbiotic fixation rate	kg.ha-1.d-1	PARPLT	1	real	2	12	1	0
fixmaxgr	maximal N symbiotic fixation rate per unit of grain growth rate	kg.t-1	PARPLT	1	real	0	50	1	0
fixmaxveg	maximal N symbiotic fixation rate per unit of vegetative growth rate	kg.t-1	PARPLT	1	real	0	50	1	0
flagecriture	option for writing the output files (1 = mod_history.sti
flai	name of the LAI file	SD	USM/USMXML	1	character	0	0	0	0
fmin1	relative potential mineralization rate: K2 = fmin1 * exp(-fmin2*argi) / (1+fmin3*calc)	d-1	PARAM	1	real	0	1	1	0
fmin2	parameter defining the effect of clay on the potential mineralization rate: K2 = fmin1 * exp(-fmin2*argi) / (1+fmin3*calc)	-1 %	PARAM	1	real	0	1	1	0
fmin3	parameter defining the effect of CaCO3 on the potential mineralization rate: K2 = fmin1 * exp(-fmin2*argi) / (1+fmin3*calc)	-1 %	PARAM	1	real	0	1	1	0
fNCbiomin	minimal value for the ratio N/C of the microbial biomass when N limits decomposition	SD	PARAM	1	real	0,01	0,1	1	0
fNmindecmin	minimal fraction of mineral N available for residues decomposition (if codeNmindec is activated)	SD	PARAMV6	1	real	0	1	1	0
fnx	potential nitrification rate constant (at temperature tnitopt)	d-1	PARAM	1	real	0,01	1	1	0
forme	option to define the shape of leaf density profile (1 = rectangle
fplt	name of the plant file	SD	USM/USMXML	1	character	0	0	0	0
fracN	proportion of fertiliser N applied at each application	%	PARTEC	10	real	5	100	1	0
fredkN	reduction factor of decomposition rate of organic residues when mineral N is limiting	SD	PARAM	1	real	0,1	1	1	0
fredlN	reduction factor of decomposition rate of microbial biomass when mineral N is limiting	SD	PARAM	1	real	0,2	1	1	0
fredNsup	additional reduction factor of residues decomposition rate when mineral N is very limited in soil	SD	PARAM	1	real	0	1	1	0
fstation	name of the weather station file	SD	USMXML	1	character	0	0	0	0
ftec	name of the technical file	SD	USM/USMXML	1	character	0,00E+00	0	0	0
ftemh	parameter (1/2) of the temperature function on humus decomposition rate	K-1	PARAM	1	real	0,05	0,5	1	0
ftemha	parameter (2/2) of the temperature function on humus decomposition rate	*	PARAM	1	real	10	50	1	0
ftemr	parameter (1/2) of the temperature function on decomposition rate of organic residues	K-1	PARAM	1	real	0,05	0,5	1	0
ftemra	parameter (2/2) of the temperature function on decomposition rate of organic residues	*	PARAM	1	real	5	30	1	0
gradtn	thermal gradient in altitude for minimal temperatures	degreeC.m-1	STATION	1	real	0,1	3	1	0
gradtninv	thermal gradient in altitude for minimal temperatures under the inversion level	degreeC.m-1	STATION	1	real	0,1	3	1	0
gradtx	thermal gradient in altitude for maximal temperatures	degreeC.m-1	STATION	1	real	0,1	3	1	0
h2ofeuiljaune	water content of yellow leaves (relative to fresh matter)	g.g-1 FW	PARPLT	1	real	0,05	1	1	0
h2ofeuilverte	water content of green leaves (relative to fresh matter)	g.g-1 FW	PARPLT	1	real	0,5	1	1	0
h2ofrvert	water content of fruits before the beginning of dehydration (DEBDESHYD) (/fresh matter)	g.g-1 FW	PARPLT	1	real	0,1	1	1	0
h2ograinmax	maximal water content of fruits at harvest (/fresh matter)	g.g-1 FW	PARTEC	1	real	0,05	1	1	0
h2ograinmin	minimal water content of fruits at harvest (/fresh matter)	g.g-1 FW	PARTEC	1	real	0,05	1	1	0
h2oreserve	reserve water content (/fresh matter)	g.g-1 FW	PARPLT	1	real	0,5	1	1	0
h2otigestruc	structural stem part water content (/fresh matter)	g.g-1 FW	PARPLT	1	real	0,5	1	1	0
hautbase	basal height of crop	m	PARPLT	1	real	0,1	2	1	0
hautcoupe	cut height for forage crops (calendar fixed)	m	PARTEC	20	real	0,01	0,5	1	0
hautcoupedefaut	cut height for forage crops (calendar calculated)	m	PARTEC	1	real	0,01	0,5	1	0
hautmax	maximum height of crop	m	PARPLT	1	real	0,1	5	1	0
hautmaxtec	maximal height of the plant allowed by the management	m	PARTEC	1	real	0,5	3	1	0
hautrogne	cutting height for trimmed plants	m	PARTEC	1	real	0,2	2	1	0
hcccx	gravimetric water content at field capacity of each type of pebble	% w	PARAM	10	real	10	110	1	0
hccf	gravimetric water content at field capacity of each soil layer (/fine earth)	% w	PARSOL	5	real	10	110	1	0
Hinitf	initial gravimetric water content of each soil layer (/fine earth)	% w	INIT	5	real	5	110	1	0
hminf	gravimetric water content at wilting point of each soil layer (/fine earth)	% w	PARSOL	5	real	2	25	1	0
hminm	relative water content (fraction of field capacity) below which mineralisation rate is nil	SD	PARAM	1	real	0,1	1	1	0
hminn	relative water content (fraction of field capacity) below which nitrification rate is nil	SD	PARAM	1	real	0,1	1	1	0
hoptm	relative water content (fraction of field capacity) below which mineralisation rate is maximum	SD	PARAM	1	real	0,1	1	1	0
hoptn	relative water content (fraction of field capacity) below which nitrification rate is maximum	SD	PARAM	1	real	0,1	1	1	0
huilerec	minimal oil content of fruits at harvest (/fresh matter)	g.g-1 FW	PARTEC	1	real	0,1	1	1	0
humcapil	threshold of soil gravimetric water content under which capillary rise occurs	% w	PARSOL	1	real	2	10	1	0
humirac_decisemis	effect of soil moisture for sowing decision ( from 0 to 1 : 0 = no sensitivity to drought
iamf	day of the stage AMF (maximal rate of leaf growth
ichsl	soil number in the param.soil file	SD	USM	1	integer	1	999	1	0
idebdorm	day of the dormancy entrance	julian.d	PARPLT	1	integer	1	999	1	0
idor	day of the dormancy entrance	julian.d	java	1	integer	1	999	1	0
idrp	day of the stage DRP (beginning of grain filling) when the stage is observed (else 999)	julian.d	PARTEC	1	integer	1	999	1	0
ifindorm	day of dormancy break	julian.d	PARPLT	1	integer	1	999	1	0
iflo	day of anthesis	julian.d	PARTEC	1	integer	1	999	1	0
ifwater	day of the end of simulation	julian.d	USM	1	integer	1	731	1	0
ilan	day of the stage LAN () if the stage is observed (else 999)	julian.d	PARTEC	1	integer	1	999	1	0
ilax	day of the stage LAX (maximal leaf area index) when the stage is observed (else 999)	julian.d	PARTEC	1	integer	1	999	1	0
ilev	day of the stage LEV (emergence) when the stage is observed (else 999)	julian.d	PARTEC	1	integer	1	999	1	0
imat	day of the stage MAT (physiological maturity) when the stage is observed (else 999)	julian.d	PARTEC	1	integer	1	999	1	0
infil	infiltrability rate at the base of each soil layer (if codemacropor = 1)	mm.d-1	PARSOL	6	real	0,1	100	1	0
inflomax	maximal number of inflorescences per plant	SD	PARPLT	1	real	0	100	1	0
infrecouv	ulai at the stage AMF (maximal rate of leaf growth)	SD	PARPLT	1	real	0	3	1	0
iniprofil	option of smoothing out the initial N and water profiles (spline function) (1 = yes
inngrain1	minimal INN for net absorption of N during grain filling	SD	PARPLT	1	real	0,3	2	1	0
inngrain2	INN minimal for null net absorption of N during grain filling	SD	PARPLT	1	real	0,3	2	1	0
INNimin	INNI (instantaneous INN) corresponding to INNmin	SD	PARPLT	1	real	0	1	1	0
INNmin	minimum value of INN possible for the crop	SD	PARPLT	1	real	0	1	1	0
innsen	parameter of the N stress function active on senescence (INNsenes)
innturgmin	parameter of the N stress function active on leaf expansion (INNLAI)
interrang	width of the crop interrow	m	PARTEC	1	real	0	10	1	0
iplt	date of sowing	julian.d	java	1	integer	1	731	1	0
iplt0	date of sowing	julian.d	PARTEC	1	integer	1	731	1	0
irecbutoir	latest date of harvest (imposed if the crop cycle is not finished at this date)	julian.d	PARTEC	1	integer	1	731	1	0
irmax	maximum harvest index	SD	PARPLT	1	real	0,2	1	1	0
irrlev	amount of irrigation applied automatically on the sowing day to allow germination when the model calculates irrigation	mm	PARAM	1	real	0	50	1	0
isen	day of the stage SEN (beginning of net senescence) when the stage is observed (else 999)	julian.d	PARTEC	1	integer	1	731	1	0
isnu	bare soil	julian.d	java	1	integer	1	731	1	0
iwater	day of the beginning of the simulation	julian.d	USM	1	integer	1	731	1	0
julapI	date(s) of irrigation	julian.d	PARTEC	30	integer	1	731	1	0
julapN	date(s) of fertilizer application	julian.d	PARTEC	20	integer	1	731	1	0
juleclair	day of fruits removal	julian.d	PARTEC	1	integer	1	731	1	0
juleffeuil	day of leaf removal	julian.d	PARTEC	1	integer	1	731	1	0
julfauche	date(s) of each cut for forage crops	julian.d	PARTEC	20	integer	1	731	1	0
julouvre2	day (1/2) of opening the shelter	julian.d	PARTEC	1	integer	1	731	1	0
julouvre3	day (2/2) of opening the shelter	julian.d	PARTEC	1	integer	1	731	1	0
julres	date(s) of organic residue addition to soil	julian.d	PARTEC	11	integer	1	731	1	0
julrogne	day of plant trimming	julian.d	PARTEC	1	integer	1	731	1	0
jultaille	day of pruning	julian.d	PARTEC	1	integer	1	731	1	0
jultrav	date(s) of soil tillage	julian.d	PARTEC	11	integer	1	731	1	0
julvernal	day of initiation of vernalisation in perennial crops (between 1 and 365)	julian.d	PARPLT	1	integer	1	731	1	0
jvc	number of vernalising days	d	PARPLT	1	integer	0	70	1	1
jvcmini	minimum number of vernalising days	d	PARPLT	1	integer	0	20	1	0
kbio	potential decay rate of microbial biomass decomposing organic residues	d-1	PARAM	21	real	0	250	1	0
kcouvmlch	extinction coefficient connecting the soil cover to the amount of plant mulch	*	PARAM	21	real	0	150	1	0
khaut	extinction coefficient connecting LAI to crop height	*	PARAM	1	real	0,2	2	1	0
Kmabs1	affinity constant of N uptake by roots for the fast uptake system	µmole.L-1	PARPLT	1	real	20	200	1	0
Kmabs2	affinity constant of N uptake by roots for the low uptake system	µmole.L-1	PARPLT	1	real	4000	40000	1	0
kmax	maximum crop coefficient for water requirements (= MET/PET)	SD	PARPLT	1	real	0,5	4	1	0
krepracperm	parameter of biomass root partitioning : evolution of the ratio root/total (permanent trophic link)	SD	PARPLT	1	real	0,0001	1	1	0
krepracseu	parameter of biomass root partitioning : evolution of the ratio root/total (trophic link by thresholds)	SD	PARPLT	1	real	0,0001	1	1	0
ksol	soil hydraulic conductivity in the vicinity of mole drains	SD	PARSOL	1	real	0,0001	1	1	0
kstemflow	extinction coefficient connecting LAI to stemflow	*	PARPLT	1	real	0,1	2	1	0
ktrou	extinction coefficient of PAR through the crop (used in the radiative transfer module)	*	PARPLT	1	real	0,1	2	1	0
lai0	initial leaf area index	m2.m-2	INIT	1	real	0	10	1	0
laicomp	LAI above which competition between plants starts	m2.m-2	PARPLT	1	real	0	1	1	0
laidebeff	LAI of the beginning of leaf removal	m2.m-2	PARTEC	1	real	1	10	1	0
laieffeuil	LAI removed from the crop at day juleffeuil	m2.m-2	PARTEC	1	real	0,05	10	1	0
laiplantule	LAI of plantlet at the plantation	m2.m-2	PARPLT	1	real	0	8	1	0
lairesiduel	residual LAI after each cut of forage crop	m2.m-2	PARTEC	20	real	0	2	1	0
largrogne	trimmed width	m	PARTEC	1	real	0,1	2	1	0
largtec	technical width	m	PARTEC	1	real	0,1	2	1	0
latitude	latitude of the site	degree	STATION	1	real	-90	90	1	0
locferti	soil depth at which fertiliser is applied	cm	PARTEC	1	integer	0	30	1	0
locirrig	soil depth at which irrigation is applied	cm	PARTEC	1	integer	0	30	1	0
longsperac	specific root length	cm.g-1	PARPLT	1	real	250	25000	1	0
lvfront	root density at the root apex	cm.cm-3	PARPLT	1	real	0,02	1	1	0
lvopt	root length density (RLD) above which water and N uptake are maximum and independent of RLD	cm.cm-3	PARAM	1	real	0,2	1	1	0
magrain0	initial grain dry weight	g.m-2	INIT	1	real	1	5	1	0
margerogne	topping occurs when plant height exceeds (hautrogne+margerogne) when automatic trimming is activated	m	PARTEC	1	real	0,01	1	1	0
masec0	initial aerial biomass	t.ha-1	INIT	1	real	0	10	1	0
masecmeta	biomass of the plantlet supposed to be composed of metabolic N	t.ha-1	PARPLT	1	real	0,1	1	1	0
masecNmax	aerial biomass above which N dilution occurs (critical and maximal curves)	t.ha-1	PARPLT	1	real	0,05	5	1	0
masecplantule	initial shoot biomass of plantlet	t.ha-1	PARPLT	1	real	0,002	4	1	0
masvolcx	bulk density of each type of pebble	g.cm-3	PARAM	10	real	0,5	5	1	0
maxazorac	mineral N concentration in soil above which root growth is maximum	kg.ha-1.cm-1	PARPLT	1	real	0,1	5	1	0
maxtalle	maximum tillers density per soil area	nb.m-2	PARAMV6/PLT	2	real	0	10000	1	0
minazorac	mineral N concentration in soil below which root growth is reduced	kg.ha-1.cm-1	PARPLT	1	real	0	5	1	0
minefnra	reduction factor on root growth when soil mineral N is limiting (< minazorac)	SD	PARPLT	1	real	0	1	1	0
mouillabil	maximum wettability of leaves	mm.LAI-1	PARPLT	1	real	0,05	3	1	0
mouillabilmulch	maximum wettability of crop mulch	mm.t-1.ha	PARAM	5	real	0,05	5	1	0
mscoupemini	minimum value of aerial biomass required to make a cut of forage crop	t.ha-1	PARTEC	1	real	1	10	1	0
msresiduel	residual aerial biomass after a cut of a forage crop	t.ha-1	PARTEC	20	real	0	5	1	0
mulchbat	mulch depth from which a crust occurs (a value must be given but if in the plt.xml the vigueurbat parameter is equal to 1 then the parameter is inactive)	cm	PARSOL	1	real	0	2	1	0
nbcueille	number of fruit harvestings (1= one at the end
nbfeuilplant	leaf number per plant when planting	nb pl-1	PARPLT	1	integer	0	10	1	0
nbfgellev	leaf number at the end of the juvenile phase (frost sensitivity)	nb pl-1	PARPLT	1	integer	1	5	1	0
nbgrmax	maximum number of fruits per surface area	nb.m-2	PARPLT	1	real	0	1000000	1	1
nbgrmin	minimum number of fruits per surface area	nb.m-2	PARPLT	1	real	0	10000	1	0
nbinflo	imposed number of inflorescences per plant	nb.pl-1	PARPLT	1	real	1	100	1	0
nbinfloecl	number of inflorescences or fruits removed at fruit removal	nb.pl-1	PARTEC	1	real	0	10	1	0
nbj_pr_apres_semis	number of days used to calculate rainfall requirement to start sowing (if codesemis is activated)	d	PARAMV6	1	integer	1	20	1	0
nbjgerlim	maximum number of days after grain imbibition allowing full germination	d	PARPLT	1	integer	1	50	1	0
nbjgrain	number of days used to compute the number of viable grains	d	PARPLT	1	integer	5	40	1	0
nbjmaxapresrecolte	maximal delay allowed for harvest (number of days) (if the soil compaction option is activated)	d	PARTEC	1	integer	0	90	1	0
nbjmaxapressemis	maximal delay allowed for sowing (number of days) (if the soil compaction option is activated)	d	PARTEC	1	integer	0	90	1	0
nbjoursrrversirrig	number of days during which rainfall is replaced by irrigation in the soil after a sowing poquet	d	PARAMV6	1	integer	0	0	1	0
nbjres	number of residue additions	d	PARTEC	1	integer	0	8	1	0
nbjseuiltempref	number of days without frost for sowing (if sowing decision option is activated)	d	PARTEC	1	integer	1	60	1	0
nbjtrav	number of tillage operations	SD	PARTEC	1	integer	0	8	1	0
nboite	number of boxes or age classes of fruits used to calculate fruit growth for undeterminate crops	SD	PARPLT	1	integer	1	20	1	0
nbplantes	number of simulated plants	SD	USM/USMXML	1	integer	0	0	1	0
NH3ref	NH3 concentration in the atmosphere	µg.m-3	STATION	1	real	0	10	1	0
NH4initf	initial amount of NH4-N in each of the soil layers (/fine earth)	kg.ha-1	INIT	5	real	0	200	1	0
nlevlim1	number of days after germination after which plant emergence is reduced	d	PARPLT	1	integer	1	100	1	0
nlevlim2	number of days after germination after which plant emergence is impossible	d	PARPLT	1	integer	1	100	1	0
Nmeta	proportion of metabolic N in the plantlet	%	PARPLT	1	real	0	100	1	0
Nminres	proportion of N mineral content of organic residues (/fresh matter)	% FW	PARTEC	11	real	0	30	1	0
NO3initf	initial amount of NO3-N in each of the soil layers (/fine earth)	kg.ha-1	INIT	5	real	0	200	1	0
nomsimulation	name of the USM	SD	USM	1	character	0,00E+00	0	0	0
nomsol	name of the soil	SD	USM/USMXML	1	character	0	0	0	0
Norg	soil organic N content in the first soil layer (supposed constant down to the depth profhum)
Nreserve	maximal amount of N in plant reserves (difference between the maximal and critical dilution curves) (percentage of aerial biomass)	%	PARPLT	1	real	0	100	1	0
numsol	soil number	SD	PARSOL	1	integer	0	1000	1	0
obstarac	soil depth at which root growth is stopped due to physical constraints	cm	PARSOL	1	real	10	1000	1	0
ombragetx	change in air temperature in the northern hillslope of mountains (activated if codadret=2)	degreeC	STATION	1	real	-5	5	1	0
orgeng	maximal amount of fertilizer N that can be immobilized in the soil (fraction for type 8)	kg.ha-1	PARAM	8	real	0	100	1	0
orientrang	direction of crop rows (relative to north)	rad	PARTEC	1	real	0	6,28	1	0
param_tmoy_histo	mean temperature over the period of adaptation to climate change	degreeC	PARAMV6	1	real	0	0	1	0
parazofmorte	parameter relating the C/N of dead leaves and the INN	SD	PARPLT	1	real	10	20	1	0
parsurrg	ratio of PAR to RG (global radiation)	SD	PARAM	1	real	0,4	0,6	1	0
patm	atmospheric pressure	mbar	STATION	1	real	800	1200	1	0
penterui	runoff coefficient taking account for plant mulch	SD	PARSOL	1	real	0	5	1	0
pentinflores	parameter used to calculate the inflorescences number	10*inflo*kg-1	PARPLT	1	real	0	10	1	0
pentlaimax	parameter of the logistic curve of LAI growth	SD	PARPLT	1	real	0	10	1	0
pentrecouv	parameter of the logistic curve of soil cover rate	SD	PARPLT	1	real	0	10	1	0
periode_adapt_CC	number of successive years used to calculate moving temperature average	SD	PARAMV6	1	integer	0	0	1	0
pgrainmaxi	maximum grain weight (at 0% water content)	g	PARPLT	1	real	0	5	1	1
pH	Initial soil pH (water solution)	pH	PARSOL	1	real	4	9	1	0
phiv0	parameter allowing the calculation of the climate under shelter	SD	STATION	1	real	0	0,01	1	0
pHmaxnit	soil pH above which nitrification is maximum	pH	PARAM	1	real	6	9	1	0
pHmaxvol	soil pH above which NH3 volatilisation derived from fertiliser is maximum	pH	PARAM	1	real	6	9	1	0
pHminnit	soil pH below which nitrification is nil	pH	PARAM	1	real	3	6	1	0
pHminvol	soil pH below which NH3 volatilisation derived from fertiliser is nil	pH	PARAM	1	real	3	6	1	0
phobase	basal photoperiod	hours	PARPLT	1	real	0	24	1	0
phobasesen	photoperiod under which the photoperiodic stress affects the lifespan of leaves	hours	PARPLT	1	real	1	12	1	0
phosat	saturating photoperiod	hours	PARPLT	1	real	0	24	1	0
pHvols	parameter used to calculate the variation of soil pH after the addition of slurry	pH	PARAM	1	real	5	9	1	0
phyllotherme	thermal duration between the apparition of two successive leaves on the main stem	degree-d	PARPLT	1	real	10	150	1	0
plNmin	minimal amount of rain required to start an automatic N fertilisation	mm.d-1	PARAM	1	real	5	30	1	0
pluiebat	minimal amount of rain required to create a soil crust (a value must be given but if in the plt.xml the vigueurbat parameter is equal to 1 then the parameter is inactive)	mm.d-1	PARSOL	1	real	5	100	1	0
pminruis	minimal amount of rain required to produce runoff	mm.d-1	PARAM	1	real	2	50	1	0
potgermi	soil water potential under which seed imbibition is impeded	MPa	PARPLT	1	real	-4,2	-0,1	1	0
primingmax	maximum priming ratio (relative to SOM decomposition rate)	SD	PARAM	1	real	1	5	1	0
profdenit	soil depth on which denitrification is active (if codedenit is activated)	cm	PARSOL	1	real	10	40	1	0
profdrain	depth of mole drains	cm	PARSOL	1	integer	20	200	1	0
profhum	maximum soil depth with an active biological activity (max.60 cm)	cm	PARSOL	1	real	10	150	1	0
profhumrecolteuse	soil depth at which moisture is considered to allow harvesting (if soil compaction is activated)	cm	PARTEC	1	real	0	100	1	0
profhumsemoir	soil depth at which moisture is considered to allow sowing (if soil compaction is activated)	cm	PARTEC	1	real	0	100	1	0
profimper	Upper depth of the impermeable layer (from the soil surface). May be greater than the soil depth.	cm	PARSOL	1	real	50	200	1	0
proflabour	minimal soil depth for ploughing (if soil compaction is activated)	cm	PARAM	1	real	0	100	1	0
profmes	depth of measurement of the soil water reserve	cm	PARTEC	1	real	10	1000	1	0
profnod	maximum depth of N2 fixation by legume crops	cm	PARPLT	1	real	10	50	1	0
profres	upper depth of organic residue incorporation	cm	PARTEC	11	real	0	30	1	0
profsem	depth of sowing	cm	PARTEC	1	real	0	10	1	0
proftrav	maximum depth of organic residue incorporation	cm	PARTEC	11	real	0	50	1	0
proftravmin	minimal soil depth for chisel tillage (if soil compaction is activated)	cm	PARAM	1	real	0	100	1	0
prophumtassrec	soil moisture content (fraction of field capacity) above which compaction may occur and delay harvest	SD	PARAM	1	real	0,8	1,8	1	0
prophumtasssem	soil moisture content (fraction of field capacity) above which compaction may occur and delay sowing	SD	PARAM	1	real	0,8	1,8	1	0
propjgermin	minimal proportion of the duration nbjgerlim when the temperature is higher than the temperature threshold Tdmax	%	PARPLT	1	real	0	1	1	0
proprac	ratio of root mass to aerial mass at harvest	g.g.-1	PARAM	1	real	0,05	0,5	1	0
psihucc	soil water potential corresponding to field capacity	Mpa	PARAM	1	real	-5	-0,1	1	0
psihumin	soil water potential corresponding to wilting point	Mpa	PARAM	1	real	-5	-0,1	1	0
psisto	potential of stomatal closing (absolute value)	bars	PARPLT	1	real	1	25	1	0
psiturg	potential of the beginning of decrease of the cellular extension (absolute value)	bars	PARPLT	1	real	1	15	1	0
q0	cumulative soil evaporation above which evaporation rate is decreased	mm	PARSOL	1	real	0	50	1	0
q10	Q10 used for the dormancy break calculation	SD	PARPLT	1	real	1,5	3,5	1	0
qmulchdec	maximal amount of decomposable mulch	t.ha-1	PARAM	21	real	0	5	1	0
qmulchruis0	amount of mulch above which runoff is suppressed	t.ha-1	PARAM	21	real	0	5	1	0
QNplante0	initial N amount in the plant	kg.ha-1	INIT	1	real	0	200	1	0
QNpltminINN	minimal amount of N in the plant required to compute INN	kg.ha-1	PARAM	1	real	0	50	1	0
qres	mass of organic residues added to soil (fresh weight)	t.ha-1	PARTEC	11	real	0	200	1	0
Qtot_N	amount of total mineral N fertilizer applications	kg.ha-1	PARTEC	1	integer	0	200	1	0
ra	aerodynamic resistance (used in volatilization module when we use ETP approach)	s.m-1	STATION	1	real	10	70	1	0
rapforme	ratio of thickness to /width of the crop shape (negative when the base of the form < top)	SD	PARPLT	1	real	-5	5	1	0
rapNmindec	slope of the linear relationship between the fraction of mineral N available for residue decomposition and the amount of C in decomposing residues (0.001)	g.g-1	PARAMV6	1	real	0	0,01	1	0
rapsenturg	threshold soil water content active to simulate water senescence stress as a proportion of the turgor stress	SD	PARPLT	1	real	0,5	1,5	1	0
ratiodenit	fraction of N2O emitted per unit of N denitrified	SD	PARAM	1	real	0	1	1	0
ratiodurvieI	life span of early leaves expressed as a fraction of the life span of the last leaves emitted DURVIEF	SD	PARPLT	1	real	0	1	1	0
ratiol	water stress index below which irrigation is started in automatic mode (0 in manual mode)	SD	PARTEC	1	real	0,2	1	1	0
ratiolN	nitrogen stress index below which fertilisation is started in automatic mode (0 in manual mode)	SD	PARAMV6	1	real	0,2	1	1	0
rationit	fraction of N2O emitted per unit of N nitrified	SD	PARAM	1	real	0	1	1	0
ratiosen	fraction of senescent biomass (relative to total biomass)	SD	PARPLT	1	real	0	1	1	0
rayon	average root radius	cm	PARAM	1	real	0,005	0,07	1	0
rdrain	drain radius	cm	PARAM	1	real	1	100	1	0
remobres	fraction of daily remobilisable C reserves	SD	PARPLT	1	real	0	0,5	1	0
repracpermax	maximum root biomass relative to total biomass (permanent trophic link)	SD	PARPLT	1	real	0,1	0,9	1	0
repracpermin	minimum root biomass relative to total biomass (permanent trophic link)	SD	PARPLT	1	real	0,1	0,9	1	0
repracseumax	maximum root biomass relative to total biomass (trophic link by thresholds)	SD	PARPLT	1	real	0,1	0,9	1	0
repracseumin	minimum root biomass relative to total biomass (trophic link by thresholds)	SD	PARPLT	1	real	0,1	0,9	1	0
resperenne0	initial reserve of biomass	t.ha-1	INIT	1	real	0	5	1	0
resplmax	maximal reserve of biomass	t.ha-1	PARAMV6	2	real	0	100	1	0
ressuite	type of crop residue (roots or whole_crop or straw+roots or stubble+roots or stubble_of_residu_type_9+roots or stubble_of_residu_type_10+roots
rsmin	minimal stomatal resistance of leaves	s.m-1	PARPLT	1	real	20	500	1	0
rugochisel	roughness length of bare soil after chisel tillage (if soil compaction is activated)	m	PARTEC	1	real	0,01	0,2	1	0
rugolabour	roughness length of bare soil after mouldboard ploughing (if soil compaction is activated)	m	PARTEC	1	real	0,01	0,2	1	0
ruisolnu	fraction of runoff (relative to total rainfall) in a bare soil	SD	PARSOL	1	real	0	1	1	0
sea	specific area of fruit envelops	cm2.g-1	PARPLT	1	real	0	300	1	0
sensanox	index of anoxia sensitivity (0 = insensitive)	SD	PARPLT	1	real	0	1	1	0
sensiphot	index of photoperiod sensitivity (1=insensitive)	SD	PARPLT	1	real	0	1	1	1
sensrsec	index of root sensitivity to drought (1=insensitive)	SD	PARPLT	1	real	0	1	1	0
separateurrapport	column separator in rapport.sti file	SD	PARAM	1	character	0	0	0	0
seuilLAIapex	maximal value of LAI+LAIapex when LAIapex is > 0	m2.m-2	PARAMV6/PLT	2	real	0	10	1	0
seuilmortalle	relative transpiring threshold to calculate tiller mortality	mm	PARAMV6/PLT	2	real	0	10	1	0
seuilreconspeupl	tiller density below which the entire population will not be regenerated	nb.m-2	PARAMV6/PLT	2	real	0	4000	1	0
sigmadistalle	parameter used for calculating tiller mortality (gamma law)	SD	PARAMV6/PLT	2	real	0	0,5	1	0
slamax	maximum SLA (specific leaf area) of green leaves	cm2.g-1	PARPLT	1	real	50	500	1	0
slamin	minimum SLA (specific leaf area) of green leaves	cm2.g-1	PARPLT	1	real	50	500	1	0
spfrmax	maximal sources/sinks value allowing the trophic stress calculation for fruit onset	SD	PARPLT	1	real	0,7	2	1	0
spfrmin	minimal sources/sinks value allowing the trophic stress calculation for fruit onset	SD	PARPLT	1	real	0	1	1	0
splaimax	maximal sources/sinks value allowing the trophic stress calculation for leaf growing	SD	PARPLT	1	real	0,7	2	1	0
splaimin	minimal value of ratio sources/sinks for the leaf growth	SD	PARPLT	1	real	0,01	1	1	0
stade0	crop stage at the beginning of simulation	SD	INIT	1	character	0	0	0	0
stadebbchamf	equivalent stage in BBCH-scale (amf= maximum acceleration of leaf growth
stadebbchdebdes	equivalent stage in BBCH-scale (debdes= date of onset of water dynamics in harvested organs)	SD	PARPLT	1	character	0	0	0	0
stadebbchdrp	equivalent stage in BBCH-scale (drp = starting date of filling of harvested organs)	SD	PARPLT	1	character	0	0	0	0
stadebbchfindorm	equivalent stage in BBCH-scale (end of dormancy)	SD	PARPLT	1	character	0	0	0	0
stadebbchflo	equivalent stage in BBCH-scale (flowering)	SD	PARPLT	1	character	0	0	0	0
stadebbchger	equivalent stage in BBCH-scale (germination)	SD	PARPLT	1	character	0	0	0	0
stadebbchlax	equivalent stage in BBCH-scale (lax = maximum leaf area index
stadebbchlev	equivalent stage in BBCH-scale (emergence)	SD	PARPLT	1	character	0	0	0	0
stadebbchmat	equivalent stage in BBCH-scale (maturity)	SD	PARPLT	1	character	0	0	0	0
stadebbchnou	equivalent stage in BBCH-scale (fruit set)	SD	PARPLT	1	character	0	0	0	0
stadebbchplt	equivalent stage in BBCH-scale (sowing)	SD	PARPLT	1	character	0	0	0	0
stadebbchrec	equivalent stage in BBCH-scale (harvest)	SD	PARPLT	1	character	0	0	0	0
stadebbchsen	equivalent stage in BBCH-scale (senescence)	SD	PARPLT	1	character	0	0	0	0
stadecoupedf	stage of automatic cut for forage crops	SD	PARTEC	1	character	0	0	0	0
stamflax	cumulative thermal time between the stages AMF (maximum acceleration of leaf growth
stdnofno	cumulative thermal time between the beginning and the end of nodulation	degree-d	PARPLT	1	real	0	500	1	0
stdordebour	cumulative thermal time between the dormancy break and the bud break	degree-d	PARPLT	1	real	0	20000	1	0
stdrpdes	cumulative thermal time between the DRP stage (starting date of filling of harvested organs) and DEBDES (date of onset of water dynamics in harvested organs)	degree-d	PARPLT	1	real	0	900	1	1
stdrpmat	cumulative thermal time between the stages DRP (starting date of filling of harvested organs) and MAT (maturity)	degree-d	PARPLT	1	real	0	2000	1	1
stdrpnou	cumulative thermal time between the stages DRP (starting date of filling of harvested organs) and NOU (end of setting)	degree-d	PARPLT	1	real	0	6000	1	0
stemflowmax	maximal fraction of rainfall flowing down along the stems	SD	PARPLT	1	real	0	1	1	0
stflodrp	cumulative thermal time between FLO (anthesis) and DRP (starting date of filling of harvested organs) (only for indication)	degree-d	PARPLT	1	real	0	500	1	1
stfnofvino	cumulative thermal time between the end of the nodulation and the end of the nodule life	degree-d	PARPLT	1	real	0	500	1	0
stlaxsen	cumulative thermal time between the stages LAX (maximum leaf area index
stlevamf	cumulative thermal time between the stages LEV (emergence) and AMF (maximum acceleration of leaf growth
stlevdno	cumulative thermal time between emergence and the beginning of nodulation	degree-d	PARPLT	1	real	0	500	1	0
stlevdrp	cumulative thermal time between the stages LEV (emergence) and DRP (starting date of filling of harvested organs)	degree-d	PARPLT	1	real	0	6000	1	1
stoprac	stage when root growth stops (LAX= maximum leaf area index
stpltger	cumulative thermal time allowing germination	degree-d	PARPLT	1	real	0	100	1	0
stressdev	maximum phasic delay allowed due to stresses	SD	PARPLT	1	real	0,1	0,9	1	0
stsenlan	cumulative thermal time between the stages SEN (beginning of leaf senescence) et LAN	degree-d	PARPLT	1	real	0	6000	1	1
sucrerec	minimal sugar concentration at harvest (/ fresh matter)	g.g-1 FW	PARTEC	1	real	0,0001	0,5	1	0
surfapex	equivalent surface of a transpiring apex	m2	PARAMV6/PLT	2	real	0	0,0001	1	0
surfouvre1	relative area of the shelter opened the first day of opening	SD	PARTEC	1	real	0,1	0,8	1	0
surfouvre2	relative area of the shelter opened the second day of opening	SD	PARTEC	1	real	0,1	0,8	1	0
surfouvre3	relative area of the shelter opened the third day of opening	SD	PARTEC	1	real	0,1	0,8	1	0
swfacmin	minimal value for drought stress index (turfac
tauxrecouvkmax	soil cover rate corresponding to the maximal crop coefficient for water requirement (plant surface / soil surface)	m2.m-2	PARPLT	1	real	0,5	1	1	0
tauxrecouvmax	maximal soil cover rate (plant surface / soil surface)	m2.m-2	PARPLT	1	real	0,5	1	1	0
tcmax	maximum temperature at which growth ceases	degreeC	PARPLT	1	real	10	50	1	0
tcmin	minimum temperature at which growth ceases	degreeC	PARPLT	1	real	-10	15	1	0
tcxstop	temperature beyond which foliar growth stops	degreeC	PARPLT	1	real	0	100	1	0
tdebgel	temperature below which frost affects plant growth	degreeC	PARPLT	1	real	-5	5	1	0
tdmax	maximum temperature above which development stops	degreeC	PARPLT	1	real	15	40	1	0
tdmaxdeb	maximal temperature for hourly calculation of phasic duration between dormancy and bud breaks	degreeC	PARPLT	1	real	0	40	1	0
tdmin	minimum temperature below which development stops	degreeC	PARPLT	1	real	-10	15	1	0
tdmindeb	minimal thermal threshold for hourly calculation of phasic duration between dormancy and bud breaks	degreeC	PARPLT	1	real	0	40	1	0
temax	maximal temperature above which plant growth stops	degreeC	PARPLT	1	real	15	40	1	0
temin	minimum temperature for development	degreeC	PARPLT	1	real	-10	15	1	0
tempdeshyd	increase in fruit dehydration rate due to the increase in crop temperature (Tcult-Tair)	% water.degreeC-1	PARPLT	1	real	0,0001	0,05	1	0
tempfauche	cumulative thermal time between two cuts of forage crops	degree-d	PARTEC	20	real	0	2000	1	0
tempnod1	temperature parameter (1/4) used to calculate N fixation by legumes	degreeC	PARPLT	1	real	-10	40	1	0
tempnod2	temperature parameter (2/4) used to calculate N fixation by legumes	degreeC	PARPLT	1	real	-10	40	1	0
tempnod3	temperature parameter (3/4) used to calculate N fixation by legumes	degreeC	PARPLT	1	real	-10	40	1	0
tempnod4	temperature parameter (4/4) used to calculate N fixation by legumes	degreeC	PARPLT	1	real	-10	40	1	0
teopt	optimal temperature (1/2) for plant growth	degreeC	PARPLT	1	real	10	30	1	0
teoptbis	optimal temperature (2/2) for plant growth	degreeC	PARPLT	1	real	10	30	1	0
tfroid	optimal temperature for vernalisation	degreeC	PARPLT	1	real	-5	10	1	0
tgelflo10	temperature resulting in 10% of frost damages on flowers and fruits	degreeC	PARPLT	1	real	-25	0	1	0
tgelflo90	temperature resulting in 90% of frost damages on flowers and fruits	degreeC	PARPLT	1	real	-25	0	1	0
tgeljuv10	temperature resulting in 10% of frost damage on LAI (juvenile stage)	degreeC	PARPLT	1	real	-25	0	1	0
tgeljuv90	temperature resulting in 90% of frost damage on LAI (juvenile stage)	degreeC	PARPLT	1	real	-25	0	1	0
tgellev10	temperature resulting in 10% of frost damages on plantlet	degreeC	PARPLT	1	real	-25	0	1	0
tgellev90	temperature resulting in 90% of frost damages on plantlet	degreeC	PARPLT	1	real	-25	0	1	0
tgelveg10	temperature resulting in 10% of frost damage on LAI (adult stage)	degreeC	PARPLT	1	real	-25	0	1	0
tgelveg90	temperature resulting in 90% of frost damage on LAI (adult stage)	degreeC	PARPLT	1	real	-25	0	1	0
tgmin	minimum temperature below which emergence is stopped	degreeC	PARPLT	1	real	-10	15	1	0
tigefeuil	ratio stem (structural part)/leaf	SD	PARPLT	1	real	0	3	1	0
tigefeuilcoupe	ratio stem (structural part)/leaf on the cutting day	SD	PARAMV6/PLT	2	real	0	3	1	0
tletale	lethal temperature for the plant	degreeC	PARPLT	1	real	-30	-1	1	0
tmaxremp	maximal temperature above which grain filling stops	degreeC	PARPLT	1	real	10	40	1	0
tminremp	minimal temperature below which grain filling stops	degreeC	PARPLT	1	real	0	20	1	0
tnitmax	maximal temperature above which nitrification stops	degreeC	PARAM	1	real	0	40	1	0
tnitmin	minimal temperature below which nitrification stops	degreeC	PARAM	1	real	0	40	1	0
tnitopt	optimal temperature (1/2) for nitrification	degreeC	PARAM	1	real	20	40	1	0
tnitopt2	optimal temperature (2/2) for nitrification	degreeC	PARAM	1	real	35	45	1	0
transplastic	transmission coefficient of the plastic shelter	SD	PARTEC	1	real	0,3	0,9	1	0
trefdenit1	reference temperature for the soil denitrification (11 °C for temperate soils and 20 °C for tropical soils)	degreeC	PARAMV6	1	real	-10	20	1	0
trefdenit2	reference temperature for the soil denitrification (20 °C for temperate soils and 29 °C for tropical soils)	degreeC	PARAMV6	1	real	-10	20	1	0
trefh	reference temperature for decomposition of humified organic matter	degreeC	PARAM	1	real	-10	20	1	0
trefr	reference temperature for decomposition of organic residues	degreeC	PARAM	1	real	-10	20	1	0
tustressmin	water stress index (min(turfac
typecailloux	Pebbles type defined by a volumetric mass value (masvolx) and a field capacity moisture value (HCCCX) only used if codecailloux=1 . (typecailloux= 1:Beauce limestone1									10:Other pebbles);SD;PARSOL;5;integer;1;10;1;0
typsol	soil type	SD	PARSOL	1	character	0,00E+00	0	0	0
udlaimax	ulai from which the rate of leaf growth decreases	SD	PARPLT	1	real	1	3	1	0
upvttapI	thermal time from emergence (UPVT units) driving irrigation	degreeC	PARTEC	30	integer	0	200	1	0
upvttapN	thermal time from emergence (UPVT units) driving fertilization	degreeC	PARTEC	20	integer	0	200	1	0
usm	name of the USM	SD	USMXML	1	character	0,00E+00	0	0	0
Vabs2	N uptake rate at which fertilizer loss is divided by 2	kg.ha-1.d-1	PARAM	1	real	0,5	5	1	0
variete	cultivar number corresponding to the cultivar name in the plant file	SD	PARTEC	1	integer	1	200	1	0
vigueurbat	plant vigor index allowing to emerge through a soil crust	SD	PARPLT	1	real	0,0001	1	1	0
vitirazo	rate of increase of the N harvest index vs time	g grain.g-1.d-1	PARPLT	1	real	0,001	0,04	1	0
vitircarb	rate of increase of the C harvest index vs time	g grain.g-1.d-1	PARPLT	1	real	0,001	0,02	1	0
vitircarbT	rate of increase of the C harvest index vs thermal time	g grain.g-1.d-1	PARPLT	1	real	0,00005	0,002	1	0
vitno	rate of nodule onset expressed as a proportion of fixmax per degree day	degree-d-1	PARPLT	1	real	0,001	0,01	1	0
vitprophuile	rate of increase of oil harvest index vs time	g oil.g-1.d-1	PARPLT	1	real	0,001	0,01	1	0
vitpropsucre	rate of increase of sugar harvest index vs time	g sugar.g-1.d-1	PARPLT	1	real	0,001	0,01	1	0
vitreconspeupl	rate of regeneration of the tiller population	degreeC-1	PARAMV6	2	real	0	0,1	1	0
vlaimax	ulai at the inflexion point of the function DELTAI=f(ULAI)	SD	PARPLT	1	real	1,5	2,5	1	0
Vmax1	maximum specific N uptake rate with the low affinity transport system	µmole.cm-1 h-1	PARPLT	1	real	0,0002	0,01	1	0
Vmax2	maximum specific N uptake rate with the high affinity transport system	µmole.cm-1 h-1	PARPLT	1	real	0,002	0,1	1	0
voleng	maximal fraction of mineral fertilizer that can be volatilized	SD	PARAM	8	real	0	1	1	0
vpotdenit	potential rate of denitrification for the whole denitrifying layer	kg.ha-1.d-1	PARSOL	1	real	0,3	10	1	0
wdata1	name of the first climate file	SD	USM	1	character	0	0	0	0
wdata2	name of the last climate file	SD	USM	1	character	0	0	0	0
Wh	N/C ratio of soil humus	g.g–1	PARAM	1	real	0,05	0,14	1	0
Xorgmax	maximal amount of N immobilised in soil derived from the mineral fertilizer	kg.ha-1	PARAM	1	real	100	500	1	0
y0msrac	minimal amount of root mass at harvest (when aerial biomass is nil)	t.ha-1	PARAM	1	real	0	5	1	0
yres	Carbon assimilation yield by the microbial biomass during crop residues decomposition	g.g-1	PARAM	21	real	0,3	0,7	1	0
z0solnu	roughness length of bare soil	m	PARSOL	1	real	0,01	0,2	1	0
zesx	maximal soil depth affected by soil evaporation	cm	PARSOL	1	real	10	150	1	0
zlabour	depth of ploughing (reference profile)	cm	PARPLT	1	real	0	100	1	0
zpente	depth at which root density is 50% of the surface root density (reference profile)	cm	PARPLT	1	real	10	200	1	0
zprlim	maximum depth of the root profile (reference profile)	cm	PARPLT	1	real	10	200	1	0
zr	reference height of meteorological data measurement	m	STATION	1	real	2	10	1	0
zrac0	initial depth of root apex of the crop	cm	INIT	1	real	0	200	1	0
zracplantule	initial depth of root apex of the plantlet	cm	PARPLT	1	real	0	200	1	0